## Grand Summary
Design, Engineering, Construction and Commissioning of Sewage Treatment Plants and Intermediate Sewage Pumping Stations with Operation and Maintenance there of for Seven years(Work-A) and Procurement and Construction of Main sewers including Manholes in Byatarayanapura (Hebbal Valley Catchment)(Work-B) for Package No CP -25. Contract LOC.No. BWSSB/CEKTE/TA-11/04/2021/765/2021-222.Dt: 07.07.2021
Work Contract package BWSSB (III)/JICA/CP-25
Abstract of Billing Breakup for 0.9 MLD ISPS at Belahalli
Page | Schedule no. | Description | Amount (INR) | GST | Price
SCHEDULE 1 | 1 | Design, Drawings & Doucmentations | 1070440 | 0 | 0
SCHEDULE 2 | 2 | Civil Works Installations and other services | 30051315 | 0 | 0
SCHEDULE 3 | 3 | Plant and Equipment Supplies | 16456799 | 0 | 0
SCHEDULE 4 | 4 | Requirement of office of the Engineer | 262800 | 0 | 0
|  |  |  | 0 | 0
SCHEDULE 6 | 6 | Operation & Maintenance for 7 years | 3953845 | 0 | 0
|  | Grand Total | 51795199

## SCHEDULE 1
Design, Engineering, Construction and Commissioning of Sewage Treatment Plants and Intermediate Sewage Pumping Stations with Operation and Maintenance there of for Seven years(Work-A) and Procurement and Construction of Main sewers including Manholes in Byatarayanapura (Hebbal Valley Catchment)(Work-B) for Package No CP -25. Contract LOC.No. BWSSB/CEKTE/TA-11/04/2021/765/2021-222.Dt: 07.07.2021
Name of ISPS : Bellahalli
Schedule 1 - ISPS: Design, Drawings and Documentation
Level | Item No. | Description | Quantity | Unit | Price in INR | GST in INR | Duties | Ex. Work | Local Transport | Total Price including GST in INR
2 | 1.1 | Process Design and drawings as defined in Volume 2 of Bidding Document | 1 | LS
3 | 1.1.1 | Flow charts and process design, Hydraulic Flow diagram, P & IDs, Pumping main LS up to battery limit | 1 | LS | 100000 | 12000 |  |  |  | 112000
3 | 1.1.2 | Site Layout Plan, Borehole location plan for entire plant, Civil & Mechanical General Arrangement drawings, Geotechnical survey, Pumping main alignment survey and L-section drawings, Topographical Survey, Electrical resistivity test report | 1 | LS
4 | a) | Plant Layout | 1 | LS
5 | i) | Submission of Design and Documentation | 1 | LS | 6500 | 780 |  |  |  | 7280
5 | ii) | Approval on Design and Documentation in Code B | 1 | LS | 19500 | 2340 |  |  |  | 21840
5 | iii) | Approval on Design and Documentation in Code A | 1 | LS | 6500 | 780 |  |  |  | 7280
4 | b) | Pumping main alignment | 1 | LS
5 | i) | Submission of Design and Documentation | 1 | LS | 6500 | 780 |  |  |  | 7280
5 | ii) | Approval on Design and Documentation in Code B | 1 | LS | 19500 | 2340 |  |  |  | 21840
5 | iii) | Approval on Design and Documentation in Code A | 1 | LS | 6500 | 780 |  |  |  | 7280
3 | 1.1.3 | Single Line diagrams and Electrical drawings complete | 1 | LS
4 | i) | Submission of Design and Documentation | 1 | LS | 10000 | 1200 |  |  |  | 11200
4 | ii) | Approval on Design and Documentation in Code B | 1 | LS | 30000 | 3600 |  |  |  | 33600
4 | iii) | Approval on Design and Documentation in Code A | 1 | LS | 10000 | 1200 |  |  |  | 11200
3 | 1.1.4 | Instrumentation, Control & Automation systems, Functional design specifications,System Architecture drawings complete | 1 | LS | 40000 | 4800 |  |  |  | 44800
3 | 1.1.5 | Any other necessary document which Bidder feels necessary for project completion needs to be added including all essential Investigation, Model Study (if required), etc. required to complete the Works | 1 | LS | 15000 | 1800 |  |  |  | 16800
|  | Sub Total of 1.1 | 1 | LS | 270000 | 32400 |  |  |  | 302400
|  |  | 1 | LS
2 | 1.2 | Civil, Architectural & Structural Designs and Drawings as defined in Volume 2 of Bidding Document | 1 | LS
|  | ISPS | 1 | LS
3 | 1.2.1 | Inlet manhole & chamber, Coarse Screen channels, Effluent chamber, Overflow chamber, Wetwell with superstructure, Valve & Flowmeter chambers, Thrust blocks, nalla crossing, Pipe Bridges, Pipe culverts, Anchor blocks, Compound wall etc. | 1 | LS
4 | i) | Submission of Design and Documentation | 1 | LS | 30000 | 3600 |  |  |  | 33600
4 | ii) | Approval on Design and Documentation in Code B | 1 | LS | 90000 | 10800 |  |  |  | 100800
4 | iii) | Approval on Design and Documentation in Code A | 1 | LS | 30000 | 3600 |  |  |  | 33600
|  | UTILITY BUILDINGS | 1 | LS
3 | 1.2.2 | Plant D.G. Room | 1 | LS | 75000 | 9000 |  |  |  | 84000
3 | 1.2.3 | Switch gear room, Electrical Sub station | 1 | LS | 50000 | 6000 |  |  |  | 56000
3 | 1.2.4 | Transformer yard | 1 | LS | 50000 | 6000 |  |  |  | 56000
|  | OTHER UTILITIES | 1 | LS
3 | 1.2.5 | Roads & drains / Internal roads and landscaping, culverts | 1 | LS | 25000 | 3000 |  |  |  | 28000
3 | 1.2.6 | Approach Road | 1 | LS
3 | 1.2.7 | Parking Shed | 1 | LS
3 | 1.2.8 | Compound Wall with gates | 1 | LS
3 | 1.2.9 | Ground Improvement Plan, Site grading and Piling arrangement , grouting | 1 | LS
3 | 1.2.10 | Nalla & flow diversion etc. | 1 | LS
3 | 1.2.11 | Gabion wall, Site retaining structure and pile foundation, elctrical cable trenches | 1 | LS
3 | 1.2.12 | Additional Backfill for entire Project including approach road (if required) | 1 | LS
3 | 1.2.13 | Tree Plantation | 1 | LS
|  | Sub total of 1.2 | 1 | LS | 350000 | 42000 |  |  |  | 392000
2 | 1.3 | Mechanical, Designs, Drawings and Documentation as defined in Volume 2 of Bidding Document | 1 | LS
3 | 1.3.1 | Inlet & Effluent chambers, Overflow chamber,Screen channels with necessary screening arrangements (Trash & Coarse screen), , Conveyors, Screening collection arrangement,Sluice gates, weir gates and Inlet & Overflow piping with fittings and Hardware with piping and all allied works complete(The proposed screens shall be installed next to the adjascent to the existing screening structure in the pumping station and connecting with modification to the existing wet well) | 1 | LS
4 | 1.3.1.1 | Submission of Drawing | 1 | LS | 15600 | 1872 |  |  |  | 17472
4 | 1.3.1.2 | Approval on Code B | 1 | LS | 46800 | 5616 |  |  |  | 52416
4 | 1.3.1.3 | Approval on Code A | 1 | LS | 15600 | 1872 |  |  |  | 17472
3 | 1.3.2 | Wet well with superstructure & Pumping system with necessary capacity of Submersible pumps with suitable valves and piping arrangements and Hardware and all allied works complete | 1 | LS | 50000 | 6000 |  |  |  | 56000
3 | 1.3.3 | Material handling system with suitable Cranes and hoist arrangements with Hardware and all allied works complete | 1 | LS | 22000 | 2640 |  |  |  | 24640
3 | 1.3.4 | Miscellaneous works such as flushing arrangements, dewatering and ventilation system including Hardware and all allied works complete | 1 | LS | 20000 | 2400 |  |  |  | 22400
3 | 1.3.5 | Fire Fighting system for the entire ISPS (inclusive of fire alarm,fire detection,fire extinguishing system), Tools Kit, Airconditioning system for SCADA control room & Administration and Laboratory Building and all allied works complete. | 1 | LS | 10000 | 1200 |  |  |  | 11200
|  | Sub total of 1.3 | 1 | LS | 170000 | 20400 |  |  |  | 190400
2 | 1.4 | Electrical Design, Drawings and Documentation as defined in Volume 2 of Bidding Document | 1 | LS
3 | 1.4.1 | Electrical System Design, Drawings & Documentation as per General Requirements | 1 | LS | 51500 | 6180 |  |  |  | 57680
|  | Sub total of 1.4 | 1 | LS | 51500 | 6180 |  |  |  | 57680
2 | 1.5 | Instrumentation, Control, and Automation Design, Drawings and Documentation as defined in Volume 2 of Bidding Document | 1 | LS
3 | 1.5.1 | Instrumentation, Control, Automation inclusive of complete field instrumentation,PLC based control system-Functional design specifications (FDS) for Instrumentation ,FDS for Control & Automation systems,all other equipment required as per specifications,FAT Reports,SAT reports,Interoperability test reports, and all allied works complete as required under the specifications. | 1 | LS | 42500 | 5100 |  |  |  | 47600
|  | Sub total of 1.5 | 1 | LS | 42500 | 5100 |  |  |  | 47600
2 | 1.6 | Tests on Completion of Design-Build as defined in Volume 2 of Bidding Document | 1 | LS
3 | 1.6.1 | Sewage Pumping Station | 1 | LS | 17100 | 2052 |  |  |  | 19152
|  | Sub total of 1.6 | 1 | LS | 17100 | 2052 |  |  |  | 19152
|  |  | 1 | LS
2 | 1.7 | Tests prior to Contract Completion as defined in Volume 2 of Bidding Document | 1 | LS
3 | 1.7.1 | Sewage Pumping Station | 1 | LS | 25650 | 3078 |  |  |  | 28728
|  | Sub total of 1.7 | 1 | LS | 25650 | 3078 |  |  |  | 28728
|  |  | 1 | LS
2 | 1.8 | As Built Drawings | 1 | LS
3 | 1.8.1 | Civil, Structural & Building Works and piping | 1 | LS | 8000 | 960 |  |  |  | 8960
3 | 1.8.2 | Mechanical systems | 1 | LS | 4000 | 480 |  |  |  | 4480
3 | 1.8.3 | Electrical systems | 1 | LS | 4000 | 480 |  |  |  | 4480
3 | 1.8.4 | Instrumentation systems | 1 | LS | 2000 | 240 |  |  |  | 2240
3 | 1.8.5 | Control & Automation System | 1 | LS | 2000 | 240 |  |  |  | 2240
|  | Sub total of 1.8 | 1 | LS | 20000 | 2400 |  |  |  | 22400
|  |  | 1 | LS
2 | 1.9 | Other Documentation | 1 | LS
3 | 1.9.1 | Design Report of ISPS | 1 | LS | 1500 | 180 |  |  |  | 1680
3 | 1.9.2 | Surge analysis of Pumping Main if Required | 1 | LS | 1500 | 180 |  |  |  | 1680
3 | 1.9.3 | Concept of Civil Design Report | 1 | LS | 1500 | 180 |  |  |  | 1680
3 | 1.9.4 | Fault level calculations and Load flow studies | 1 | LS | 1500 | 180 |  |  |  | 1680
3 | 1.9.5 | Operation & Maintenance Manuals | 1 | LS | 1500 | 180 |  |  |  | 1680
3 | 1.9.6 | Training Programme and Manuals | 1 | LS | 1500 | 180 |  |  |  | 1680
3 | 1.9.7 | Energy Optimization Plan | 1 | LS | 1000 | 120 |  |  |  | 1120
|  | Sub total of 1.9 | 1 | LS | 9000 | 1080 |  |  |  | 10080
2 | 1.10 | Bidder shall list here details of additional items required | 1 | LS
|  |  | 1 | LS
|  | Sub total of 1.10 | 1 | LS | [5 empty] | 0
Total of Schedule 1 ISPS (Sub 1.1+1.2+1.3+1.4+1.5+1.6+1.7+1.8+1.9+1.10) Total Carried to Schedule 1 ISPS, Grand Summary of Bellahalli ISPS |  |  | 1 | LS | 955750 | 114690 |  |  |  | 1070440

## SCHEDULE 2
Name of ISPS: Bellahalli
Schedule 2: Civil Works, Installations and other Services for ISPS
Level | Item No. | Description | Quantity | Unit | Price in INR | GST in INR | Duties | Ex.work | Local Transport | Total price including GST in INR
A.Civil Works
2 | 2.1 | Civil and Building Works | 1 | LS
Total Cost for Construction of the following: |  |  | 1 | LS
|  | ISPS | 1 | LS
3 | 2.1.1 | Inlet manhole & chamber, Coarse Screen channels, Effluent chamber, Overflow chamber, Wetwell with superstructure, Valve & Flowmeter chambers, Thrust blocks, nalla crossing, Pipe Bridges,Pipe culverts, Anchor blocks Compound wall etc. | 1 | LS
4 | 2.1.1.1 | Excavation | 1 | LS | 1712778.3 | 205533.4 |  |  |  | 1918311.7
4 | 2.1.1.2 | PCC | 1 | LS | 856389.15 | 102766.7 |  |  |  | 959155.85
4 | 2.1.1.3 | RCC Raft | 1 | LS | 6851113.2 | 822133.6 |  |  |  | 7673246.8
4 | 2.1.1.4 | RCC walls | 1 | LS | 3254278.77 | 390513.46 |  |  |  | 3644792.23
4 | 2.1.1.5 | RCC beams, Slab/Walkway | 1 | LS | 1712778.3 | 205533.4 |  |  |  | 1918311.7
4 | 2.1.1.6 | Back Filling | 1 | LS | 171277.83 | 20553.34 |  |  |  | 191831.17
4 | 2.1.1.7 | Hydro testing | 1 | LS | 856389.15 | 102766.7 |  |  |  | 959155.85
4 | 2.1.1.8 | Finishing, Protective coating measures. 1. Debris Removal inside the Chamber-3% 2. Painting-2% | 1 | LS | 856389.15 | 102766.7 |  |  |  | 959155.85
4 | 2.1.1.9 | After Successful testing trial run & Performance Guarantee test | 1 | LS | 856389.15 | 102766.7 |  |  |  | 959155.85
|  | UTILITY BUILDING | 1 | LS
3 | 2.1.2 | Switch gear room, Electrical Sub station, DG Room | 1 | LS | 1864024 | 223683 |  |  |  | 2087707
3 | 2.1.3 | Transformer yard | 1 | LS | 1299816 | 155978 |  |  |  | 1455794
|  |  | 1 | LS
3 | 2.1.4 | OTHER UTILITIES | 1 | LS
4 | 2.1.4.1 | Roads & drains / Internal roads and landscaping, culverts | 1 | LS | 2282240 | 273869 |  |  |  | 2556109
4 | 2.1.4.2 | Approach Road | 1 | LS
4 | 2.1.4.3 | Parking Shed | 1 | LS
4 | 2.1.4.4 | Compound Wall with gates | 1 | LS | 3456922 | 414831 |  |  |  | 3871753
4 | 2.1.4.5 | Ground Improvement Plan, Site grading and Piling arrangement , grouting | 1 | LS
4 | 2.1.4.6 | Nalla & flow diversion etc. | 1 | LS
4 | 2.1.4.7 | Gabion wall, Site retaining structure and pile foundation, elctrical cable trenches | 1 | LS
4 | 2.1.4.8 | Additional Backfill for entire Project including approach road (if required) | 1 | LS
4 | 2.1.4.9 | Tree Plantation | 1 | LS
|  |  | 1 | LS
3 | 2.1.5 | The bidder shall list here details of any additional items (all area of the works) required for a complete installation | 1 | LS
| 2.1.5.1 |  | 1 | LS
| 2.1.5.2 |  | 1 | LS
| 2.1.5.3 |  | 1 | LS
| 2.1.5.4 |  | 1 | LS
| 2.1.5.5 |  | 1 | LS
|  | Sub Total of 2.1 | 1 | LS
|  | Mechanical Works | 1 | LS
2 | 2.2 | Complete Installation,Testing & Commissioning of Plant (except Electrical, Control and Instrumentation systems) to provide the following systems as per the Bid specifications | 1 | LS
3 | 2.2.1 | Inlet & Effluent chambers, Overflow chamber,Screen channels with necessary screening arrangements (Trash & Coarse screen), , Conveyors, Screening collection arrangement,Sluice gates, weir gates and Inlet & Overflow piping with fittings and Hardware with piping and all allied works complete | 1 | LS
4 | 2.2.1.1 | Screens | 1 | LS
5 | 2.2.1.1.1 | Successful Installation | 1 | LS | 240278.85 | 28833.84 |  |  |  | 269112.69
5 | 2.2.1.1.2 | Completion of testing. Trial run | 1 | LS | 68651.1 | 8238.24 |  |  |  | 76889.34
5 | 2.2.1.1.3 | Commissioing of equipment | 1 | LS | 34325.55 | 4119.12 |  |  |  | 38444.67
4 | 2.2.1.2 | Sluice gates | 1 | LS
5 | 2.2.1.2.1 | Successful Installation | 1 | LS | 26697.65 | 3203.76 |  |  |  | 29901.41
5 | 2.2.1.2.2 | Completion of testing. Trial run | 1 | LS | 7627.9 | 915.36 |  |  |  | 8543.26
5 | 2.2.1.2.3 | Commissioing of equipment | 1 | LS | 3813.95 | 457.68 |  |  |  | 4271.63
3 | 2.2.2 | Wet well with superstructure & Pumping system with necessary capacity of Submersible pumps with suitable valves and piping arrangements and Hardware and all allied works complete | 1 | LS
4 | 2.2.2.1 | Submersible Pumps | 1 | LS
5 | 2.2.2.1.1 | Successful Installation | 1 | LS | 53355.12 | 6403.04 |  |  |  | 59758.16
5 | 2.2.2.1.2 | Completion of testing. Trial run | 1 | LS | 15244.32 | 1829.44 |  |  |  | 17073.76
5 | 2.2.2.1.3 | Commissioing of equipment | 1 | LS | 7622.16 | 914.72 |  |  |  | 8536.88
4 | 2.2.2.2 | Valves | 1 | LS
5 | 2.2.2.2.1 | Successful Installation | 1 | LS | 6669.39 | 800.38 |  |  |  | 7469.77
5 | 2.2.2.2.2 | Completion of testing. Trial run | 1 | LS | 1905.54 | 228.68 |  |  |  | 2134.22
5 | 2.2.2.2.3 | Commissioing of equipment | 1 | LS | 952.77 | 114.34 |  |  |  | 1067.11
4 | 2.2.2.3 | Pipes and Fittings | 1 | LS
5 | 2.2.2.3.1 | Successful Installation | 1 | LS | 6669.39 | 800.38 |  |  |  | 7469.77
5 | 2.2.2.3.2 | Completion of testing. Trial run | 1 | LS | 1905.54 | 228.68 |  |  |  | 2134.22
5 | 2.2.2.3.3 | Commissioing of equipment | 1 | LS | 952.77 | 114.34 |  |  |  | 1067.11
3 | 2.2.3 | Material handling system with suitable Cranes and hoist arrangements with Hardware and all allied works complete | 1 | LS | 54836 | 6581 |  |  |  | 61417
3 | 2.2.4 | Miscellaneous works such as flushing arrangements, dewatering and ventilation system including Hardware all allied works complete | 1 | LS | 17741 | 2129 |  |  |  | 19870
3 | 2.2.5 | Service water system including pumps with Hardware,piping,Valves and all allied works complete | 1 | LS | 5645 | 678 |  |  |  | 6323
3 | 2.2.6 | Fire Fighting system for the entire ISPS (inclusive of fire alarm,fire detection,fire extinguishing system ), Tools Kit, Airconditioning system for SCADA control room & Administration and Laboratory Building and all allied works complete. | 1 | LS | 18185 | 2183 |  |  |  | 20368
3 | 2.2.7 | The bidder shall list here details of any additional items (all areas of the works) required for a complete installation | 1 | LS |  | 0 |  |  |  | 0
| 2.2.7.1 |  | 1 | LS |  | 0 |  |  |  | 0
| 2.2.7.2 |  | 1 | LS |  | 0 |  |  |  | 0
| 2.2.7.3 |  | 1 | LS |  | 0 |  |  |  | 0
| 2.2.7.4 |  | 1 | LS |  | 0 |  |  |  | 0
|  | Sub Total of 2.2 | 1 | LS |  | 0 |  |  |  | 0
|  |  | 1 | LS |  | 0 |  |  |  | 0
2 | 2.3 | Electrical Systems | 1 | LS |  | 0 |  |  |  | 0
3 | 2.3.1 | Installation, testing and commissioning of 11kV underground Cables, Termination Kits at following locations as per scope, specification and drawings. | 1 | LS |  | 0 |  |  |  | 0
4 | 2.3.1.1 | 11kV Outdoor cable termination at Tariff Metering Unit / BESCOM if applicable | 1 | LS | 456 | 55 |  |  |  | 511
4 | 2.3.1.2 | 11kV Indoor cable terminations at incomer and outgoings of 11kV Metal Enclosed Switchboard of Intermediate Sewage Pumping Station if applicable | 1 | LS | 501 | 61 |  |  |  | 562
4 | 2.3.1.3 | 11kV Outdoor cable terminations at primary side of 11kV / 0.433 kV Transformers of Intermediate Sewage Pumping Station | 1 | LS | 410 | 50 |  |  |  | 460
4 | 2.3.1.4 | 11kV XLPE Cable from Metering Unit to incomer of 11kV Metal Enclosed Switchboard of Intermediate Sewage Pumping Station if applicable | 1 | LS | 1822 | 219 |  |  |  | 2041
4 | 2.3.1.5 | 11kV XLPE Cables from 11kV Metal Enclosed Switchboard to Primary cable end boxes of 11kV/0.433kV Transformers of Intermediate Sewage Pumping Station if applicable | 1 | LS | 1366 | 164 |  |  |  | 1530
4 | 2.3.1.6 | 11kV XLPE Cables from Metering Unit to Primary cable end boxes of 11kV/0.433kV Transformers of Intermediate Sewage Pumping Station if applicable | 1 | LS |  | 0 |  |  |  | 0
4 | 2.3.1.7 | 11kV Cable Straight through joints if applicable | 1 | LS |  | 0 |  |  |  | 0
3 | 2.3.2 | Installation, testing and commissioning of Electrical equipments for ISPS as per scope, specification and drawings. | 1 | LS |  | 0 |  |  |  | 0
4 | 2.3.2.1 | 11kV Metal Enclosed Switchboard at 11kV Switchgear room if applicable | 1 | LS |  | 0 |  |  |  | 0
4 | 2.3.2.2 | Diesel Generator Set complete with AMF Control Panel | 1 | LS | 23902 | 2869 |  |  |  | 26771
4 | 2.3.2.3 | 11kV / 0.433kV Transformers | 1 | LS | 11951 | 1435 |  |  |  | 13386
4 | 2.3.2.4 | ISPS MCC if applicable | 1 | LS |  | 0 |  |  |  | 0
4 | 2.3.2.5 | 415V PCC in ISPS Substation Room. | 1 | LS
5 | 2.3.2.5.1 | Successful Installation | 1 | LS | 10038.7 | 1204.7 |  |  |  | 11243.4
5 | 2.3.2.5.2 | Completion of testing. Trial run | 1 | LS | 2868.2 | 344.2 |  |  |  | 3212.4
5 | 2.3.2.5.3 | Commissioing of equipment | 1 | LS | 1434.1 | 1143.4 |  |  |  | 2577.5
4 | 2.3.2.6 | 415V Capacitor banks with Automatic Power Factor Correction Relay if applicable | 1 | LS |  | 0 |  |  |  | 0
4 | 2.3.2.7 | 110V D.C Battery Bank, Battery Charger with D.C Distribution Board if applicable | 1 | LS |  | 0 |  |  |  | 0
4 | 2.3.2.8 | Main Lighting DB | 1 | LS | 2391 | 287 |  |  |  | 2678
4 | 2.3.2.9 | Local Push Button Stations | 1 | LS
5 | 2.3.2.9.1 | Successful Installation | 1 | LS | 1115.8 | 134.4 |  |  |  | 1250.2
5 | 2.3.2.9.2 | Completion of testing. Trial run | 1 | LS | 318.8 | 38.4 |  |  |  | 357.2
5 | 2.3.2.9.3 | Commissioing of equipment | 1 | LS | 159.4 | 19.2 |  |  |  | 178.6
4 | 2.3.2.10 | Variable Frequency Drives MCC | 1 | LS | 15935 | 1913 |  |  |  | 17848
4 | 2.3.2.11 | Miscellaneous works-Distribution Board | 1 | LS | 9561 | 1148 |  |  |  | 10709
3 | 2.3.3 | Installation, testing and commissioning of Lighting System for ISPS with following major equipment, items as per scope, specification and drawings. | 1 | LS | [5 empty] | 0
4 | 2.3.3.1 | Lighting Fixtures | 1 | LS | 11473 | 1377 |  |  |  | 12850
4 | 2.3.3.2 | Lighting panels | 1 | LS | 6556 | 787 |  |  |  | 7343
4 | 2.3.3.3 | Switchboards, Receptacles, Power Plug & Sockets, Switches, Ceiling fans with regulators etc | 1 | LS | 4917 | 591 |  |  |  | 5508
4 | 2.3.3.4 | Point wiring with conduits ,wires, supports etc for Lighting fixtures, Receptacles, Switches ,Ceiling fans etc | 1 | LS | 5464 | 656 |  |  |  | 6120
4 | 2.3.3.5 | Street Lighting and Area Lighting poles with Junction boxes and Over hang | 1 | LS | 26224 | 3147 |  |  |  | 29371
3 | 2.3.4 | Installation, testing and commissioning of L.T Cabling System, HT/LT Cable Carrier System ISPS with following major components as per scope, specification and drawings. | 1 | LS | [5 empty] | 0
4 | 2.3.4.1 | L.T cables | 1 | LS
5 | 2.3.4.1.1 | Successful Installation | 1 | LS | 8285.9 | 994.7 |  |  |  | 9280.6
5 | 2.3.4.1.2 | Completion of testing. Trial run | 1 | LS | 2367.4 | 284.2 |  |  |  | 2651.6
5 | 2.3.4.1.3 | Commissioing of equipment | 1 | LS | 1183.7 | 142.1 |  |  |  | 1325.8
4 | 2.3.4.2 | L.T Cable termination with glands and lugs | 1 | LS
5 | 2.3.4.2.1 | Successful Installation | 1 | LS | 1785 | 214.2 |  |  |  | 1999.2
5 | 2.3.4.2.2 | Completion of testing. Trial run | 1 | LS | 510 | 61.2 |  |  |  | 571.2
5 | 2.3.4.2.3 | Commissioing of equipment | 1 | LS | 255 | 30.6 |  |  |  | 285.6
4 | 2.3.4.3 | Cable trays with supports for both LT and HT Cables | 1 | LS
4 | 2.3.4.3.1 | Successful Installation | 1 | LS | 2039.8 | 245 |  |  |  | 2284.8
5 | 2.3.4.3.2 | Completion of testing. Trial run | 1 | LS | 582.8 | 70 |  |  |  | 652.8
5 | 2.3.4.3.3 | Commissioing of equipment | 1 | LS | 291.4 | 35 |  |  |  | 326.4
4 | 2.3.4.4 | Hume Pipe | 1 | LS | 911 | 110 |  |  |  | 1021
3 | 2.3.5 | Supply of Earthing & Lightning Protection System for ISPS with following major components as per scope, specification and drawings. | 1 | LS
4 | 2.3.5.1 | Earthing Conductor for outdoor main grid | 1 | LS | 7171 | 861 |  |  |  | 8032
4 | 2.3.5.2 | Earthing Conductor for indoor main grid | 1 | LS | 11951 | 1435 |  |  |  | 13386
4 | 2.3.5.3 | Earthing Conductors for outdoor equipments and Junction Boxes | 1 | LS | 7649 | 918 |  |  |  | 8567
4 | 2.3.5.4 | Lightning Arrestors and Down Conductors | 1 | LS | 4781 | 574 |  |  |  | 5355
4 | 2.3.5.5 | Earthing Conductor for indoor equipments | 1 | LS | 6693 | 804 |  |  |  | 7497
4 | 2.3.5.6 | Treated Earth pits | 1 | LS | 7171 | 861 |  |  |  | 8032
3 | 2.3.6 | Installation, testing and commissioning of safety procedures with signage for Electrical Equipments for ISPS as per scope, specification and drawings. | 1 | LS | 2391 | 287 |  |  |  | 2678
| Note | The Bidder shall dismantle existing electrical system including building wiring and repalce with new equipment as per the specification and project requirement. | 1 | LS
3 | 2.3.7 | The bidder shall list here details of any additional items required for a complete installation | 1 | LS
| 2.3.7.1 |  | 1 | LS | [5 empty] | 0
| 2.3.7.2 |  | 1 | LS | [5 empty] | 0
| 2.3.7.3 |  | 1 | LS | [5 empty] | 0
|  | Sub Total of 2.3 | 1 | LS
|  |  | 1 | LS
2 | 2.4 | Instrumentation Control & Automation(IC&A) , Installation,Testing and Comissioning | 1 | LS
|  |  | 1 | LS
3 | 2.4.1 | Complete Installation, testing and commissioning of Instrumentation system as per Equipment listed in Price Schedule 3A&3B and all other required Equipments as per Tender specifications | 1 | LS
4 | 2.4.1.1 | Successful Installation | 1 | LS | 9561.3 | 1147.3 |  |  |  | 10708.6
4 | 2.4.1.2 | Completion of testing. Trial run | 1 | LS | 2731.8 | 327.8 |  |  |  | 3059.6
4 | 2.4.1.3 | Commissioing of equipment | 1 | LS | 1365.9 | 163.9 |  |  |  | 1529.8
3 | 2.4.2 | Complete Installation, testing and commissioning of control and Automation system as per Equipment listed in Price Schedule 3A&3B and all other required Equipments as per Tender specifications | 1 | LS
4 | 2.4.2.1 | Successful Installation | 1 | LS | 2390.5 | 287 |  |  |  | 2677.5
4 | 2.4.2.2 | Completion of testing. Trial run | 1 | LS | 683 | 82 |  |  |  | 765
4 | 2.4.2.3 | Commissioing of equipment | 1 | LS | 341.5 | 41 |  |  |  | 382.5
3 | 2.4.3 | Testing Requirements of all ICA system | 1 | LS
4 | 2.4.3.1 | Successful Installation | 1 | LS | 1593.9 | 191.8 |  |  |  | 1785.7
4 | 2.4.3.2 | Completion of testing. Trial run | 1 | LS | 455.4 | 54.8 |  |  |  | 510.2
4 | 2.4.3.3 | Commissioing of equipment | 1 | LS | 227.7 | 27.4 |  |  |  | 255.1
3 | 2.4.4 | Factory acceptance tests(FAT) for all instrumentation,control and automation system, as required under specifications | 1 | LS
4 | 2.4.4.1 | Successful Installation | 1 | LS | 1593.9 | 191.8 |  |  |  | 1785.7
4 | 2.4.4.2 | Completion of testing. Trial run | 1 | LS | 455.4 | 54.8 |  |  |  | 510.2
4 | 2.4.4.3 | Commissioing of equipment | 1 | LS | 227.7 | 27.4 |  |  |  | 255.1
3 | 2.4.5 | Site acceptance tests(SAT)- for all instrumentation,control and automation system in combination and co-ordination with process,mechanical(individual vendor supplied systems) and electrical system's SAT test's ,inclusive of interoperability tests,integration with STP ,CP-24 and MIS-2 SCADA as required under specifications | 1 | LS
4 | 2.4.5.1 | Successful Installation | 1 | LS | 797.3 | 95.9 |  |  |  | 893.2
4 | 2.4.5.2 | Completion of testing. Trial run | 1 | LS | 227.8 | 27.4 |  |  |  | 255.2
4 | 2.4.5.3 | Commissioing of equipment | 1 | LS | 113.9 | 13.7 |  |  |  | 127.6
3 | 2.4.6 | The Bidder shall list here details of any additional items (all areas of the Works) required for complete installation | 1 | LS
| 2.4.6.1 |  | 1 | LS
| 2.4.6.2 |  | 1 | LS
|  | Sub Total of 2.4 | 1 | LS
|  |  | 1 | LS
2 | 2.5 | General Mechanical Systems | 1 | LS
3 | 2.5.1 | Building Services including domestic water systems The bidder shall list here details of any additional items required for a complete installation | 1 | LS
| 2.5.2 |  | 1 | LS
| 2.5.3 |  | 1 | LS
|  | Sub Total of 2.5 | 1 | LS
|  |  | 1 | LS
2 | 2.6 | Integrated Testing and Commissioning of the Entire System | 1 | LS
|  | Sub Total of 2.6 | 1 | LS
|  |  | 1 | LS
Total of Schedule 2 ISPS(Sub Total 2.1+Sub Total 2.2+Sub Total 2.3+Sub Total 2.4+Sub Total 2.5+Sub Total 2.6) Total Carried to Schedule 2 ISPS, Grand Summary of Bellahalli ISPS |  |  | 1 | LS

## SCHEDULE 3
Name of ISPS : Bellahalli
SCHEDULE 3: PALNT AND EQUIPMENTS SUPPLIED WITHIN EMPLOYEERS COUNTRY
Level | Item No. | Description | Quantity | Unit | Price in INR | Duties | Ex. Work | Local Transport | GST in INR | Total Price including GST in INR
|  | Mechanical, Electrical Works and Instrumentation ,Control & Automation Works | 1 | LS
|  | Supply and Delivery of Plant and Equipment to Site for the following works: | 1 | LS
|  | Mechanical, Electrical Works and Instrumentation, Control & Automation Works | 1 | LS
|  | Mechanical Works | 1 | LS
2 | 3.1 | Supply of Plant (except Electrical, Instrumentation ,Control & Automation systems) to provide the following systems as per the Bid specifications | 1 | LS
3 | 3.1.1 | Inlet & Effluent chambers, Overflow chamber,Screen channels with necessary screening arrangements (Trash & Coarse screen), , Conveyors, Screening collection arrangement,Sluice gates, weir gates and Inlet & Overflow piping with fittings and Hardware with piping and all allied works complete | 1 | LS
4 | 3.1.1.1 | Supply of Screens | 1 | LS | 5377050.9 |  |  | 241967.7 | 645246.9 | 6264265.5
4 | 3.1.1.2 | Supply of Sluice gates along with allied components to complete the work | 1 | LS | 597450.1 |  |  | 26885.3 | 71694.1 | 696029.5
3 | 3.1.2 | Wet well with superstructure & Pumping system with necessary capacity of Submersible pumps with suitable valves and piping arrangements and Hardware and all allied works complete | 1 | LS
4 | 3.1.1.2.1 | Supply of Submersible Pumps , valves and Pipes | 1 | LS | 1181500 |  |  | 53168 | 141780 | 1376448
4 | 3.1.1.2.2 | Supply of Fittings and other accessories to complete the work | 1 | LS | 295375 |  |  | 13292 | 35445 | 344112
3 | 3.1.3 | Material handling system with suitable Cranes and hoist arrangements with Hardware and all allied works complete | 1 | LS | 850000 |  |  | 38250 | 102000 | 990250
3 | 3.1.4 | Miscellaneous works such as flushing arrangements, dewatering and ventilation system inculding Hardware all allied works complete | 1 | LS | 93750 |  |  | 4247 | 11250 | 109247
3 | 3.1.5 | Service water system including pumps with Hardware,piping,Valves and all allied works complete | 1 | LS | 300000 |  |  | 13500 | 36000 | 349500
3 | 3.1.6 | Fire Fighting system for the whole plant, Tools Kit, Airconditioning system arrangement for PLC / SCADA & Administrative Building and all allied works complete | 1 | LS | 187500 |  |  | 8438 | 22500 | 218438
3 | 3.1.7 | The bidder shall list here details of any additional items (all areas of the works) required for a complete installation | 1 | LS
| 3.1.7.1 |  | 1 | LS
| 3.1.7.2 |  | 1 | LS
| 3.1.7.3 |  | 1 | LS
| 3.1.7.4 |  | 1 | LS
| 3.1.7.5 |  | 1 | LS
| 3.1.7.6 |  | 1 | LS
|  | Sub Total of 3.1 | 1 | LS
|  |  | 1 | LS
2 | 3.2 | Electrical Systems | 1 | LS
3 | 3.2.1 | Supply of 11kV underground Cables , Termination Kits at following locations as per scope, specification and drawings. | 1 | LS
4 | 3.2.1.1 | 11kV Outdoor cable termination at Tariff Metering Unit / BESCOM if applicable | 1 | LS | 4801 |  |  | 110 | 577 | 5488
4 | 3.2.1.2 | 11kV Indoor cable terminations at incomer and outgoings of 11kV Metal Enclosed Switchboard of Intermediate Sewage Pumping Station if applicable | 1 | LS | 5280 |  |  | 121 | 634 | 6035
4 | 3.2.1.3 | 11kV Outdoor cable terminations at primary side of 11kV / 0.433 kV Transformers of Intermediate Sewage Pumping Station | 1 | LS | 4320 |  |  | 99 | 519 | 4938
4 | 3.2.1.4 | 11kV XLPE Cable from Metering Unit to incomer of 11kV Metal Enclosed Switchboard of Intermediate Sewage Pumping Station if applicable | 1 | LS | 19199 |  |  | 437 | 2305 | 21941
4 | 3.2.1.5 | 11kV XLPE Cables from 11kV Metal Enclosed Switchboard to Primary cable end boxes of 11kV/0.433kV Transformers of Intermediate Sewage Pumping Station | 1 | LS | 14398 |  |  | 328 | 1729 | 16455
4 | 3.2.1.6 | 11kV XLPE Cables from Metering Unit to Primary cable end boxes of 11kV/0.433kV Transformers of Intermediate Sewage Pumping Station if applicable | 1 | LS
4 | 3.2.1.7 | 11kV Cable Straight through joints if applicable | 1 | LS
3 | 3.2.2 | Supply of Electrical equipments for ISPS as per scope, specification and drawings. | 1 | LS
4 | 3.2.2.1 | 11kV Metal Enclosed Switchboard at 11kV Switchgear room if applicable | 1 | LS |  |  |  | 0 | 0 | 0
4 | 3.2.2.2 | Diesel Generator Set complete with AMF Control Panel | 1 | LS | 323953 |  |  | 7364 | 38875 | 370192
4 | 3.2.2.3 | 11kV / 0.433kV Transformers | 1 | LS | 161977 |  |  | 3683 | 19438 | 185098
4 | 3.2.2.4 | ISPS MCC- if applicable | 1 | LS | 0 |  |  | 0 | 0 | 0
4 | 3.2.2.5 | 415V Switchboard in ISPS Substation Room. | 1 | LS | 194372 |  |  | 4419 | 23326 | 222117
4 | 3.2.2.6 | 415V Capacitor banks with Automatic Power Factor Correction Relay if applicable | 1 | LS | 0 |  |  | 0 | 0 | 0
4 | 3.2.2.7 | 110V D.C Battery, Battery Charger with D.C Distribution Board if applicable | 1 | LS | 0 |  |  | 0 | 0 | 0
4 | 3.2.2.8 | Main Lighting DB | 1 | LS | 32396 |  |  | 738 | 3889 | 37023
4 | 3.2.2.9 | Local Push Button Stations | 1 | LS | 21597 |  |  | 492 | 2593 | 24682
4 | 3.2.2.10 | Variable Frequency Drives MCC | 1 | LS | 215969 |  |  | 4910 | 25917 | 246796
4 | 3.2.2.11 | Miscellaneous works-Distribution Board | 1 | LS | 129581 |  |  | 2946 | 15551 | 148078
3 | 3.2.3 | Supply of Lighting System including building wiring for ISPS with following major equipment, items as per scope, specification and drawings. | 1 | LS
4 | 3.2.3.1 | Lighting Fixtures | 1 | LS | 120943 |  |  | 2750 | 14515 | 138208
4 | 3.2.3.2 | Lighting panels | 1 | LS | 69111 |  |  | 1571 | 8294 | 78976
4 | 3.2.3.3 | Switchboards , Receptacles, Power Plug & Sockets, Switches, Ceiling fans with regulators etc | 1 | LS | 51833 |  |  | 1179 | 6221 | 59233
4 | 3.2.3.4 | Point wiring with conduits ,wires, supports etc for Lighting fixtures, Receptacles, Switches ,Ceiling fans etc | 1 | LS | 57592 |  |  | 1310 | 6912 | 65814
4 | 3.2.3.5 | Street Lighting and Area Lighting poles with Junction boxes and Over hang | 1 | LS | 276440 |  |  | 6284 | 33173 | 315897
3 | 3.2.4 | Supply of L.T Cabling System , HT/LT Cable Carrier System for ISPS with following major components as per scope, specification and drawings. | 1 | LS
4 | 3.2.4.1 | L.T cables | 1 | LS | 124782 |  |  | 2838 | 14975 | 142595
4 | 3.2.4.2 | L.T Cable termination with glands and lugs | 1 | LS | 26877 |  |  | 612 | 3226 | 30715
4 | 3.2.4.3 | Cable trays with supports for both LT and HT Cables | 1 | LS | 30717 |  |  | 700 | 3687 | 35104
4 | 3.2.4.4 | Hume Pipe | 1 | LS | 9600 |  |  | 219 | 1153 | 10972
3 | 3.2.5 | Supply of Earthing & Lightning Protection System for ISPS with following major components as per scope, specification and drawings. | 1 | LS
4 | 3.2.5.1 | Earthing Conductor for outdoor main grid | 1 | LS | 75590 |  |  | 1719 | 9072 | 86381
4 | 3.2.5.2 | Earthing Conductor for indoor main grid | 1 | LS | 125982 |  |  | 2864 | 15118 | 143964
4 | 3.2.5.3 | Earthing Conductors for outdoor equipments and Junction Boxes | 1 | LS | 80629 |  |  | 1834 | 9677 | 92140
4 | 3.2.5.4 | Lightning Arrestors and Down Conductors | 1 | LS | 50393 |  |  | 1146 | 6048 | 57587
4 | 3.2.5.5 | Earthing Conductor for indoor equipments | 1 | LS | 70551 |  |  | 1605 | 8467 | 80623
4 | 3.2.5.6 | Treated Earth pits | 1 | LS | 100786 |  |  | 2291 | 12095 | 115172
3 | 3.2.6 | Installation, testing and commissioning of safety procedures with signage for Electrical Equipments for ISPS as per scope, specification and drawings. | 1 | LS | 230000 |  |  | 0 | 27600 | 257600
| Note | The Bidder shall dismantle existing electrical system including building wiring and repalce with new equipment as per the specification and project requirement. | 1 | LS
3 | 3.2.7 | The bidder shall list here details of any additional items required for a complete installation | 1 | LS
| 3.2.7.1 |  | 1 | LS
| 3.2.7.2 |  | 1 | LS
|  | Sub Total of 3.2 | 1 | LS | 2629669 |  |  | 54569 | 315586 | 2999824
|  |  | 1 | LS
2 | 3.3 | Instrumentation, Control & Automation Systems | 1 | LS
3 | 3.3.1 | Installation, testing and commissioning of the following Instrumentation Systems as per Technical Specifications. | 1 | LS
4 | 3.3.1.1 | Supplying of Ultrasonic open channel flow measurement with Transmitter's along with required accessaries and fittings for open channel flow measurement for the complete plant. The flow meter shall be Interfaced with PLC based scada control system .Refer clause 13.30 Minimum I/O Requirements for Auto mode Control operation of the Plant | 1 | LS | 177248 |  |  | 3546 | 21271 | 202065
4 | 3.3.1.2 | Supplying of Electromagnetic Flowmeter's with Indicating Transmitter's with totalizer (full bore type) with flange Ends, rates shall be inclusive of mating flanges with necessary fasteners and gaskets,for the complete plant.. The flow meter shall be Interfaced with PLC based scada control system .Refer clause 13.30 Minimum I/O Requirements for Auto mode Control operation of the Plant | 1 | LS | 313591 |  |  | 6273 | 37632 | 357496
4 | 3.3.1.3 | Supplying of Ultrasonic Level Transmitters with indicators& alarms for the complete plant. and Interfacing with PLC based scada control system via instrument field junction box,including all required Mounting accessories,cables(cable shall be laid in cable tray),with separate enclosure for the instrument transmitter as per specifications. | 1 | LS | 163613 |  |  | 3273 | 19634 | 186520
4 | 3.3.1.4 | Supplying of Differential Level Ultrasonic Sensor & Transmitter with indicators & alarms for the complete plant. and Interfacing with PLC based scada control system including all required Mounting accessories. | 1 | LS | 95441 |  |  | 1909 | 11454 | 108804
4 | 3.3.1.5 | Supplying of Conductivity type Level Switch , -with 4 point contact) with necessary instrumentation cabling,glands with suitable stub and flange and bolting arrangement for hook-up, for the complete plant. and also Interfacing with PLC based scada control system via instrument field junction box,including all required Mounting accessories,cables(cable shall be laid in cable tray),with separate enclosure for the instrument transmitter as per specifications. | 1 | LS | 95441 |  |  | 1909 | 11454 | 108804
4 | 3.3.1.6 | Supplying of Pressure Transmitter's with necessary instrumentation cabling,manifold,glands and conduit with suitable stub and flange and bolting arrangement for hook-up, for the complete plant. and also Interfacing with PLC based scada control system .Refer clause 13.30 Minimum I/O Requirements for Auto mode Control operation of the Plant | 1 | LS | 68172 |  |  | 1364 | 8182 | 77718
4 | 3.3.1.7 | Supplying of Pressure Switches on the pump discharge with necessary instrumentation cabling, glands and conduit with suitable stub and flange and bolting arrangement for hook-up, for the complete plant.and also Interfacing with PLC based scada control system .Refer clause 13.30 Minimum I/O Requirements for Auto mode Control operation of the Plant | 1 | LS | 40904 |  |  | 819 | 4910 | 46633
4 | 3.3.1.8 | Supplying of glycerine filled stainless steel pressure gauges of 150 mm Dia. Dail suitable on top of Air vessel with nipple, snubber for vibration resistance and necessary length of SS tubing suitable for mounting , including isolating valve for maintenance etc.,complete with all lead and lifts etc, for the complete plant. | 1 | LS | 68172 |  |  | 1364 | 8182 | 77718
4 | 3.3.1.9 | Supplying of Field instruments IP-65 enclosures for complete field instrumentation | 1 | LS | 68172 |  |  | 1364 | 8182 | 77718
4 | 3.3.1.10 | Supplying of Field Junction boxes | 1 | LS | 27269 |  |  | 547 | 3273 | 31089
4 | 3.3.1.11 | Supplying of Surge protection Devices for the instruments | 1 | LS | 27269 |  |  | 547 | 3273 | 31089
4 | 3.3.1.12 | Supply of on- line UPS system for complete ICA equipment inclusive of wireless communication equipment,CCTV systems,field instrumentation ,control and Automation system with 60 mins backup on full load. | 1 | LS | 81807 |  |  | 1637 | 9818 | 93262
4 | 3.3.1.13 | Supplying of 24V DC power supply system with SMF batteries & battery charger with DC distribution board with all accessories complete | 1 | LS | 95441 |  |  | 1909 | 11454 | 108804
4 | 3.3.1.14 | Instrumentation Earthing for the complete plant | 1 | LS | 40904 |  |  | 819 | 4910 | 46633
4 | 3.3.1.15 | The Bidder shall list here details of any additional items required for a complete installation as per bid specifications | 1 | LS
| 3.3.1.15.1 |  | 1 | LS | 0 |  |  | 0 | 0 | 0
| 3.3.1.15.2 |  | 1 | LS | 0 |  |  | 0 | 0 | 0
3 | 3.3.2 | Installation, testing and commissioning of the Instrumentation Cables/cable trays as per Technical Specification | 1 | LS
4 | 3.3.2.1 | Suppying of Instrumentation & Control Cables and Power Cables, Glands & Lugs, cable conduits | 1 | LS | 316317 |  |  | 6328 | 37959 | 360604
5 | 3.3.2.1.1 | Supply of Cables | 1 | LS | 229303.2
5 | 3.3.2.1.2 | Supply of Cable trays | 1 | LS | 57325.8
4 | 3.3.2.4 | Supplying and installation of hot dip GI perforated cable tray's with cover along with required angle supports, with coupler plates, Anchor bolts and nuts etc complete and the tray should be fitted o the wall / ceiling etc. complete for all instrumentation cables | 1 | LS | 229057 |  |  | 4582 | 27488 | 261127
3 | 3.3.3 | Installation, testing and commissioning of the following Automation system (PLC HMI based control system) as per Technical Specifications. | 1 | LS
4 | 3.3.3.1 | Supplying of PLC panel with Standalone programmable logical controller (PLC) inclusive of redundant power supply, simplex input/output module,16 " color touch screen HMI ,Communication modules, managed ethernet switches, alarm hooter ,all other required accessories as per Bid specifications | 1 | LS | 449935 |  |  | 8999 | 53993 | 512927
4 | 3.3.3.2 | Supplying of PLC and HMI programming software | 1 | LS | 81807 |  |  | 1637 | 9818 | 93262
4 | 3.3.3.3 | Supplying of Redundant GPRS communication modules to transmit the ISPS data (bulk data transfer) to the sewage treatment plant for complete control and monitoring as required under bid specifications.ISPS shall transmit data to centralzied SCADA center if the STP link is not available with the broadband internet connectivity/leasedline to transfer the ISPS data to STP | 1 | LS | 122710 |  |  | 2456 | 14726 | 139892
4 | 3.3.3.4 | Supplying of CCTV IR water proof camer as suitable for upto 100ft.with IR Dome camera, 360 degrees view,control key board, DVR, Hard Disk, cables, UPT transreceivers, complete with all required accessories,software and hardware required,(Close Circuit Television System to be installed to cover all areas of the facilities,inclusive of high speed internet bandwidth as required to monitor the CCTV feed remotely and via web based broswers.CCTV feeds shall be monitored from STP SCADA control room) | 1 | LS | 163613 |  |  | 3273 | 19634 | 186520
| 3.3.3.4.1 |  | 1 | LS | 0 |  |  | 0 | 0 | 0
| 3.3.3.4.2 |  | 1 | LS | 0 |  |  | 0 | 0 | 0
| 3.3.3.4.3 |  | 1 | LS | 0 |  |  | 0 | 0 | 0
| 3.3.3.4.4 |  | 1 | LS | 0 |  |  | 0 | 0 | 0
| 3.3.3.4.5 |  | 1 | LS | 0 |  |  | 0 | 0 | 0
4 | 3.3.3.7 | The Bidder shall list here details of any additional items required for a complete installation | 1 | LS | 0
| 3.3.3.7.1 |  | 1 | LS
| 3.3.3.7.2 |  | 1 | LS
|  | Sub Total of 3.3 | 1 | LS | 3013512 |  |  | 54555 | 327247 | 3108685
|  |  | 1 | LS
2 | 3.4 | General Mechanical Systems | 1 | LS
| 3.4.1 | Building Services including domestic water systems The bidder shall list here details of any additional items required for a complete installation | 1 | LS | 0 |  |  | 0 | 0 | 0
| 3.4.2 |  | 1 | LS | 0 |  |  | 0 | 0 | 0
| 3.4.3 |  | 1 | LS | 0 |  |  | 0 | 0 | 0
|  | Sub Total of 3.4 | 1 | LS | 0
|  |  | 1 | LS
Total of Schedule 3B ISPS(Sub Total 3.1+Sub Total 3.2+Sub Total 3.3+Sub Total 3.4) Total Carried to Schedule 3, Grand Summary of Bellahalli ISPS |  |  | 1 | LS |  |  |  | 508872 | 1708749 | 16456799
GST |  | Goods and Service Tax

## SCHEDULE 4
Name of ISPS: Bellahalli
Schedule 4 ISPS : Requirement of Office of the Engineers for ISPS
Level | Item No. | Description | Quantity | Unit | Price in INR | Duties | Ex. Work | Local Transport | GST in INR | Total Price including GST in INR
2 | 4.1 | The following equipment, furniture and furnishings for each ISPS under the contract shall include:
Office furniture shall be of Godrej or Featherlite
3 | 4.1.1 | 4' x 2 ½' table with both side drawers (3 on each side) | 1 | No | 20000 |  |  |  | 2400 | 22400
3 | 4.1.2 | Executive Chairs | 1 | No | 20000 |  |  |  | 2400 | 22400
3 | 4.1.3 | Oscillating Desktop or wall mounted fan 400mm dia. | 1 | No | 7500 |  |  |  | 900 | 8400
3 | 4.1.4 | Water supply / Plumbing / Electrical complete | 1 | No | 100000 |  |  |  | 12000 | 112000
3 | 4.1.5 | Computer Table and Chair | 1 | No | 8000 |  |  |  | 960 | 8960
3 | 4.1.6 | Fire Extinguisher – CO2 type (3 Kg) | 4 | No | 48000 |  |  |  | 1440 | 49440
3 | 4.1.7 | Supply, Installation, testing and commissioning of Lighting System covering Lighting Distribution board, Switchboards, Switch sockets, Power Plug & Sockets, Luminaries, Cables, Conduits, wires, earthing etc. for the Site Office complete as per Specification | 1 | No | 35000 |  |  |  | 4200 | 39200
Total to be Carried to Schedule 4, Grand Summary of Bellahalli ISPS

## SCHEDULE 6
0
Schedule 6: Operation and Maintenance
Level | Item No. | Description | Quantity | Unit | Price in INR | GST in INR | Total Price including GST in INR
2 | 6.1 | First Year of O&M
3 | 6.1.1 | Manpower + | 1 | Per year | 251252 | 30151 | 281403
3 | 6.1.2 | Trouble shooting and preventive maintenance Network Operating Charges | 1 | Ls/per year | 103747 | 12450 | 116197
3 | 6.1.4 | Transportation and Disposal of Screened Materials | 1 | Ls/per year | 127381 | 15286 | 142667
3 | 6.1.5 | Insurance | 1 | Ls/per year | 21935 | 2633 | 24568
| 6.1.6 | The Bidder shall list here any additional items required for O &M
6.1.6.1
6.1.6.2
6.1.6.3
|  | Sub Total of 6.1 for First Year O & M |  |  | 504315 | 60520 | 564835
2 | 6.2 | Total for Seven Years O & M (Based on First Year O&M) | 7 | Per Year | 3530205 | 423640 | 3953845
| Total to be Carried to Schedule 6, Grand Summary of Bellahalli ISPS |  |  |  | #REF! | #REF! | #REF!

## SCHEDULE 6 (hidden)
Schedule 6 ISPS : Operation and Maintenance of ISPS
Name of ISPS: Horamavu
6.1 | First Year of O&M
6.1.1 | Manpower + | Per year | 1 | 281403
6.1.2 | (i) Trouble shooting and routine preventive maintenece for Pump Mechanical seals, Pump Bearings etc complete. (ii) Trouble shooting and routine preventive maintenence schedule for Electrical equipments, fuses, cables, starters etc complete (iii) Network Operating charges for Wireless communication System (GPRS gateway) (iv) Including all other software updates, consumables, stationeries (v) Instrumentation(Analog) & Control Cables and Power Cables, OFC, etc. (vi) AMC for complete ICA Equipments, painting for field Instrument enclosures (vii) Refer clause no 16.11 in part-16 of volume 2 in Tender Documents of the O&M for complete IC&A. | LS/Per year | 1 | 116197
6.1.3 | Transportation and Disposal of Screened Materials | LS/Per year | 1 | 142667
6.1.4 | Insurance | LS/Per year | 1 | 24568
6.1.5 | The Bidder shall list here details of any additional items required for O & M
6.1.5.1 |  | LS/Per year | 1
6.1.5.2 |  | LS/Per year | 1
6.1.5.3 |  | LS/Per year | 1
6.2 | Sub Total of 6.1 for First Year O & M |  |  | 564835
6.3 | Total for Seven Years O & M (Based on First Year O & M)= First Year O & M x 7 Years | Year | 7 | 3953845
| Total of Schedule 6 ISPS(Sub Total 6.2+Sub Total 6.3) Total Carried to Schedule 7 ISPS, Grand Summary of Bellahalli ISPS |  |  | 3953845

## SCHEDULE 7 (hidden)
Schedule 7 ISPS: Grand Summary of Bellahalli ISPS
Name of ISPS : Horamavu
TOTAL PRICE
Schedule No. | Description
1 ISPS | Design, Drawings and Documentations | 160108
2 ISPS | Civil Works, Installations and other services | 6231942
3A ISPS | Plant and Equipment, Supplied from Outside Employer’s Country | 0
3B ISPS | Plant and Equipment, Supplied from Within Employer’s Country | 9721466
4 | Requirement of Office of the Engineer (Furniture's, Equipment and Furnishing) for ISPS | 262800
5 | Nill | 0
6 | Operation & Maintenance for ISPS | 3953845
7 | Grand Total to be carry forwarded to Schedule No. ISPS1 of Grand Summary for CP 25 | 20330161