## Sewer 1
SEWER 1: Bill of Quantities for Sub-mains and Trunk Lines of Chikkabettahalli and Doddabettahalli Villages of Bytrayanapura Zone-1
Sl. No. | Description | Units | Quantity | Rate (INR) | Amount (INR)
1 | EXCAVATING FOR PIPE LINE TRENCHES OF REQUIRED WIDTH by mechanical / & manual means including dressing sides, ramming of bottoms, providing barricading, danger lighting, shoring, strutting, dewatering, etc. IN ALL KINDS OF SOIL MIXED WITH BOULDERS of 30cm size upto and exclusive of disintegrated rock including utility restoration, clearing and grubbing with all lead as per drawings & specification and as directed for the following
a | IN ALL KINDS OF SOIL MIXED WITH BOULDERS
i | 0 to 2 Mts. Depth | Cum | 14619 | 265 | 3874035
ii | 2 to 4 Mts. Depth | Cum | 8745 | 305 | 2667225
iii | 4 to 6 Mts. Depth | Cum | 1497 | 340 | 508980
iv | 6 to 8 Mts. Depth | Cum | 161 | 400 | 64400
b | EXCAVATING FOR PIPE LINE TRENCHES OF REQUIRED WIDTH by mechanical / & manual means including dressing sides, ramming of bottoms, providing barricading, danger lighting, shoring, strutting, dewatering, etc. IN DISINTEGRATED ROCK, SOFT ROCK, SOFT SHALE AND MEDIUM HARD ROCK COMPRISING OF LIME STONE, SAND STONE, HARD SHALE, SCHIEST, FISSURED ROCK including all types of laterite without resorting to blasting or as directed including utility restoration, clearing and grubbing with all lead as per drawings & specification and as directed for the following
i | 0 to 2 Mts. Depth | Cum | 3656 | 345 | 1261320
ii | 2 to 4 Mts. Depth | Cum | 2187 | 392 | 857304
iii | 4 to 6 Mts. Depth | Cum | 375 | 442 | 165750
iv | 6 to 8 Mts. Depth | Cum | 41 | 493 | 20213
c | EXCAVATING FOR PIPE LINE TRENCHES OF REQUIRED WIDTH by mechanical / & manual means including dressing sides, ramming of bottoms, providing barricading, danger lighting, shoring, strutting, dewatering, etc. in hard rock including utility restoration, clearing and grubbing with all lead as per drawings & specification and as directed for the following
i | 0 to 2 Mts. Depth | Cum | 2011 | 1260 | 2533860
ii | 2 to 4 Mts. Depth | Cum | 1204 | 1400 | 1685600
iii | 4 to 6 Mts. Depth | Cum | 206 | 1900 | 391400
iv | 6 to 8 Mts. Depth | Cum | 23 | 2200 | 50600
d | Excavation of hard rock by using Machinery like Generator, Hitachi, Breaker, Compressor, Diamond Rope with MS rods or as directed etc. with all lead and lift complete as per specifications and drawings and as directed including utility restoration, clearing and grubbing with all lead and lift as per drawings & specification and as directed | Cum | 1252 | 4462 | 5586424
2 | Providing, erecting and removing casurina pole three tier BARRICADING using poles of 7.5 to 10 cms dia or as required and minimum 1.5M height above ground fixed vertically at intervals of 2.0 to 2.5 M centre to centre or as required and horizontally at 0.5M above ground level or as required, including fixing poles in ground for a maximum depth of 0.3M and tied with coir rope firmly including cost and conveyances of all materials, labour, with all lead and lifts charges etc. complete as per specifcations and as directed | Rmt | 7753 | 44 | 341132
3 | Refilling of available earth around pipelines, in layers not exceeding 20 cms in depth, compacting each deposited layer by ramming after watering all lead and lift including cost of all labour including consolidation by mechanical or manual means as approved by Engineer, when earth is at suitable moisture content with desired field density upto 95% maximum dry density (modified heavy proctor test) for restoration of roads without settlement including HOM of machineries, complete. (The contractor shall take care while consolidating the earth, so that, pipes laid are not damaged due to mechanical compaction and shall restore the damaged pipes at his own cost, in case of damage) with all lead and lift and as directed complete | Cum | 26803 | 110 | 2948330
4 | Extra charges for excavation in all classifications in watery situations or foul conditions as under towards dewatering with all recuperation rates with all lead including cost and conveyances of all materials, labour, with all lead and lifts charges etc. complete as per specifcations and as directed until completion of the works for the following - 0 to 2 Mtr. Depth | Cum | 7750 | 52 | 403000
a | 2 to 4 m depth | Cum | 2702 | 78 | 210756
b | 4 to 6 m depth | Cum | 404 | 104 | 42016
c | 6 to 8 m depth | Cum | 30 | 130 | 3900
5 | Cutting road surface for pipeline trenches as per specifications and as directed and including disposing off the unserviceble excavated stuff as directed including barricading, danger lighting etc, in the following classifications with all lead and lift and as directed for the following
a | Cutting asphalt road | Cum | 1609 | 759 | 1221231
b | Cutting CC Road | Cum | 403 | 1150 | 463450
6 | Providing and laying Plain Cement Concrete 1:2:4 of specified grade for foundations (screed layer) with 20 mm and down size of approved gradation hard broken granite, trap basalt or with any other approved hard aggregate including cost and conveyance of all materials, lead and lifts, plywood / steel form works, machine mixing, laying, tamping, curing etc. complete and as per specification and as directed for the following
a | For Bedding of Sewer Pipes and other works | Cum | 414 | 4000 | 1656000
7 | Providing and laying plain/reinforced cement concrete for side drains using M20 nominal mix concrete with OPC at minimum 300 kgs with 20 mm and down size granite metal coarse aggregates at 0.69 cum and fine aggregates at 0.43 cum as per desing mix, machine mixed, well compacted for walls and bottom including centering, shuttering, cost of materials, HOM of machinery, curing etc., complete including cost of admixuture excluding cost of steel as per MORTH specification No. 1500, 1700, 2200. including cost of materials, labour, HOM complete as per specifications for raft and walls of SWD works or other works as directed | Cum | 62 | 6189 | 383718
8 | Providing and laying cement concrete 1:1.5:3 proportion for RCC works of raft, footings, encasing of pipes or other works as directed with 20 mm and down size of approved gradation hard broken granite, trap, basalt or with any other approved hard aggregate including machine mixing, cost and conveyance of all materials with all lead and lifts including plywood / steel form work, machine mixing, laying in layers of 15 cm, compacted, curing, smooth finishing etc. complete with all lead and lift and as directed (excluding the cost of reinforcement). For Encasement | Cum | 503 | 5025 | 2527575
9 | KSRB 4-9.2: Providing TMT Fe 500 steel reinforcement for R.C.C work including straightening, cutting, bending, hooking, placing in position, lapping and / or welding wherever required, tying with binding wire and anchoring to the adjoining members wherever necessary complete as per design (laps, hooks and wastage shall not be measured and paid) cost of materials, labour, HOM of machinery complete as per specifications with all lead and lift complete. Specification No. KBS 4.6.3 | Kgs | 37375 | 50 | 1868750
10 | KSRRB M700-4. Providing and Laying Boulder Apron in Crates of Synthetic Geogrids:- Providing, preparing and laying of geogrids crated apron of required thickness including excavation and backfilling with geogrids having characteristics as per clause 700.4.2, joining sides with connectors/ring staples or as required, top corners to be tie tensioned or as required, placing of suitable cross interval ties in layers of 300 mm or as required connecting opposite side with lateral braces and tied with polymer braids to avoid bulging, constructed as per clause 700.4.3. filled with stone as per specification for providing aroud the sewer pipe for pipe bedding/anchoring and as per specifications. For Pipe bedding in water logged area | Cum | 100 | 3700 | 370000
11 (a) | Providing Precast anti floatation blocks of RCC M20 grade concrete including casting at yard, including cost of reinforcement, curing, shuttering complete including cost of reinforcement, erection at site including cost of transportation from yard to site, including providing and fixing of anchor bolts during precasting including cost of erection of anti floatation block below the sewer pipe and fixing of the steel strips as per requirement (including cost of steel strip for fixing of minimum 32mm wide and minimum 8 mm thick) including cost of all the other required materials complete as per drawings and specifications and as directed for different diameter of pipes complete with all lead and lift | Cum | 20 | 5550 | 111000
b | Providing, driving and anchoring minimum 8 mm diameter minimum HYSD FE 500 reinforcement including cost of bending, driving, sharpening the edge for driving including cost of material, labour and other materials required as per drawings and specifications and as directed by the Engineer for holding the pipe in uplift situations complete with all lead and lift as per specification and as directed | m | 74 | 45 | 3330
c | Providing Pre cast anti floatation slabs of RCC M20 grade concrete including casting at yard, curing, shuttering complete including cost of reinforcement, erection at site including cost of transportation from yard to site including cost of steel strip of minimum 32mm wide and minimum 8 mm thick including providing and fixing of lifting hooks anchor bolts during precasting and nuts including cost of erection of anti floatation slabs below the sewer pipe and fixing of the steel strips as required including cost of all the other required materials complete as per drawings and specifications and as directed for different diameter of pipes complete with all lead and lift | Sqm | 19 | 5550 | 105450
12 | Providing and removing shoring and strutting for protecting both sides of pipe line trenches, where ever required, including the cost of all required materials and labour, safety requirements, including maintaining the shoring until completion of works complete as per specification NO.KBS 2.5/2.13 (for both sides single measument will be taken) with all lead and lift and as per the direction of the engineer complete | Sqm | 9440 | 460 | 4342400
13 | MS Sheet Piling - Providing and installing sheet piling for both sides of the trench for following depths, with Mild Steel Sheets not less than 6.5mm thick, stronger knife edge, recessed spreader sockets, 3" single or double wall shields, to be designed by the contractor to withstand all types of soils, maximum depths of as per the approved design drawing, including labour charges for installing and removing the sheet piling at various reaches of sewer line construction, including loading, unloading, transporting to the suitable location etc., complete with all lead and lifts (Measurement shall be taken for one side only even though it is provided for both sides) and maintaining the sheet piling until completion of works complete Above 3m Depth | Sqm | 2360 | 675 | 1593000
14 | Supplying DOUBLE WALL CORRUGATED (External annular corrugated & smooth internal wall) (DWC) of class SN 8, S & S piping system in accordance with IS 16098 (Part-2) and conveying to worksite, rolling and lowering into trenches, laying true to line and level and perfect linking at joints, testing and commissioning, including loading and unloading at both destinations, including rubber rings conforming to IS 5382 and cuts of pipes wherever necessary including jointing with all labour, lead & lifts, complete and giving necessary hydraulic test to the required pressure as per ISS (contractor will make his own arrangements for procuring water for testing) etc. for the following
a | Pipes of SN 8, 400 mm dia. | Rmt | 320 | 2800 | 896000
b | Pipes of SN 8, 500 mm dia. | Rmt | 322 | 4800 | 1545600
15 | Supplying of following diameters S&S RCC SPUN / VIBRATED CAST PIPES (REINFORCED) of NP-3 class conforming to IS 458:1988 with latest amendments manufactured using sulphate resistant cement and conveying to worksite, rolling and lowering into trenches, laying true to line and level including loading and unloading at both destinations and jointing of pipes & specials including cost of specials including perfect linking of joints with jack to correct position including cost of jointing materials i.e., rubber rings confirming to IS : 5382 for S&S RCC pipes with all lead and lifts as directed and giving necessary hydraulic test as per ISS and testing & commissioning etc., complete. (Contractor will make his own arrangements for procuring water for testing) including cost of all materials, labour complete as per specification and as directed for the following
a | 300 | Rmt | 332 | 2250 | 747000
b | 350 | Rmt | 835 | 2700 | 2254500
c | 400 | Rmt | 138 | 3350 | 462300
d | 500 | Rmt | 2888 | 4200 | 12129600
e | 700 | Rmt | 1618 | 5800 | 9384400
16 | Providing and laying testing and commissioning of Ductile iron pipes of class-K7 conforming to IS 8329:2000 with latest amendments, conveying to work site, rolling and lowering into trenches, laying true to line, level and perfect linking at joints, testing and commissioning, including loading and unloading at both destinations, cutting of pipes wherever necessary, jointing with rubber gaskets, cleaning the socket and spigot end with soap solution, applying soft soap to the socket and spigot ends before insertion of rubber gaskets, jacking and fixing in perfect conditions etc. The cost to include soap solution, soft soap, waste etc. and giving necessary hydraulic test to the required pressure as per ISS with all lead and lifts and cost of all jointing materials. (The contractor will make his own arrangements for water) the internal cement motor linning shall be with High Alumina Cement (HAC) internal cement mortal lining (CML) of DI pipes complete as per specification and as directed with all lead and lift complete for (For Major Storm Water Drain Crossing) for the following
a | 300 mm dia | Rmt | 30 | 3200 | 96000
b | 350 mm dia | Rmt | 40 | 3450 | 138000
c | 400 mm dia | Rmt | 30 | 4800 | 144000
d | 500 mm dia | Rmt | 160 | 6650 | 1064000
e | 700 mm dia | Rmt | 80 | 11000 | 880000
17 | Construction of RCC manhole chambers of RCC M 30 Grade approved type pre-cast RCC manhole chambers, constructed using form vibrators of standard type, with barricading, danger lighting and using of sight rails and bonding rods wherever necessary, shoring and strutting wherever required using sulphate resitant cement, using RCC M 30 grade proportion with 20mm and downgraded jelly, well graded sand and reinforcement steel of approved quality, top concrete slab as per drawings and having wall thickness and raft thickness as in approved drawings with an offset in raft all-round the chamber as in approved drawings benching concrete with 1:6 slope towards the central drain finished smooth, including fixing and grouting of house service connection, incoming and outgoing pipes, including conveying to work spot supply and fixing SFRC manhole cover and frame (Heavy Duty) conforming to IS 12592 with latest amendments, on a bed of CC 1:2:4 supplying and fixing of minimum 3mm thick encapsulated plastic footsteps (as per IS 10910) on 12mm dia. Grade Fe-415 steel bar (as per IS1786) staggered at 300mm apart as detailed in Technical specifications, including excavation in all types of soil/rock, dewatering, refilling, sand bedding wherever required, disposal of surplus earth, watering, curing, engraving manhole number with flow direction on the inner cylindrical surface etc., complete including cost of reinforcement steel shuttering and fabrication charges and also cost and conveyance of all materials, labour with all lead and lifts for various diameters and depths noted below. As per specification, drawing and as directed by the Engineer.
a | 1.2m Diameter manholes
i | 1m depth | nos | 18 | 49000 | 882000
ii | For every additional 0.1m upto 2m | nos | 169 | 1800 | 304200
iii | 2mdepth | nos | 10 | 68000 | 680000
iv | For every additional 0.1m upto 3m | nos | 12 | 1900 | 22800
b | 1.5m Diameter manholes
i | 2m depth | nos | 90 | 74000 | 6660000
ii | For every additional 0.1m upto 3m | nos | 720 | 2200 | 1584000
iii | 3m depth | nos | 40 | 98000 | 3920000
iv | For every additional 0.1m upto 4m | nos | 162 | 2225 | 360450
v | 4m depth | nos | 17 | 116000 | 1972000
vi | For every additional 0.1m upto 5m | nos | 90 | 2250 | 202500
vii | 5m depth | nos | 14 | 125000 | 1750000
viii | For every additional 0.1m upto 6m | nos | 86 | 2250 | 193500
c | 1.8m Diameter manholes
i | 6m depth | nos | 4 | 180000 | 720000
ii | For every additional 0.1m upto 7m | nos | 26 | 2400 | 62400
18 | Cast in Situ Manholes in Drain/Nallah Edge/Road: Construction of RCC manhole chambers of M30 Grade proportion, constructed using form vibrators of standard type, with barricading, danger lighting and using of sight rails and bonding rods wherever necessary, shoring and strutting wherever required using sulphate resistant cement, using M30 grade RCC with 20mm and downgraded jelly, well graded sand and steel of approved quality, top concrete slab as per drawings and having wall thickness and raft thickness as in approved drawings with an offset in raft all-round the chamber as in approved drawings benching concrete with 1:6 slope towards the central drain finished smooth, including fixing and grouting of pipes, including conveying to work spot supply and fixing SFRC manhole cover and frame (Heavy Duty) conforming to IS 12592 with latest amendments, on a bed of CC 1:2:4 supplying and fixing of minimum 3mm thick encapsulated plastic footsteps (as per IS 10910) on 12mm dia. Grade Fe-415 steel bar (as per IS1786) staggered at 300mm apart as detailed in Technical specifications, including sand bedding wherever required, including earthwork in all types of soil/rock, dewatering, disposal of surplus earth, watering, curing, engraving manhole number with flow direction on the inner cylindrical surface etc., complete including cost of reinforcement steel shuttering and fabrication charges and also cost and conveyance of all materials, labour with all lead and lifts for various diameters and depths noted below. As per specification, drawing and as directed by the Engineer.
a | 1.5m Diameter manholes
i | 2m depth | nos | 28 | 74000 | 2072000
ii | For every additional 0.1m upto 3m | nos | 215 | 1900 | 408500
iii | 3m depth | nos | 10 | 93000 | 930000
iv | For every additional 0.1m upto 4m | nos | 43 | 2400 | 103200
v | 4m depth | nos | 1 | 130000 | 130000
vi | For every additional 0.1m upto 5m | nos | 5 | 3100 | 15500
19 | Providing and fixing DROP ARRANGEMENT with following dia. HDPE grade PE-100 pipes, conforming to PN 6 as per IS 14333 with latest amendments, vertical drop pipe with MS fastenings at 300 mm C/C or suitable materaial as required, with suitable expander / reducer HDPE ‘T’ joint at top with incoming sewer with one end of Tee inside the manhole closed with end cap and 45 degree bend at the bottom with HDPE specials and encasing the pipe outside the manhole with cement concrete 1:2:4 proportion, 150 / 200 mm thick alround the HDPE pipe, including vibrating, compacting, necessary centering and form work, curing, testing etc. including cost and conveyance of all materials, labour with all lead and lifts etc. complete as per specification, drawings and as directed by the Engineer in charge etc. for the followng complete with all lead and lift
a | For 300 mm dia. incoming sewer pipe. | Rmt | 5 | 8420 | 42100
b | For 350 mm to 500 mm dia. incoming sewer pipe. | Rmt | 69 | 13140 | 906660
c | For 600 mm to 750 mm dia. incoming sewer pipe. | Rmt | 25 | 26325 | 658125
20 | Dewatering the sewage or other drainage water by using minimum 5 HP pump for the diversion of storm / sewage including cost of machinery, piping upto disposal point, fuel, operator, HOM of machinery complete including diverting to the safe location as per specifications and as per the direction of the engineer with all lead and lift complete | Hr | 1056 | 185 | 195360
21 | Overpumping charges for pumping of sewage for pumping of sewage from u/s manhole to the d/s manholes or as directed including cost of machinery, piping as per site requirement, fuel, operator, HOM of machinery complete as per specifications and as per the direction of the engineer with all lead and lift | Hr | 1056 | 525 | 554400
22 | Providing sewer plugs of required sizes as per site requirement or plugging of manholes with sand / clay bags & other materials as required for the plugging/diversion of sewage from existing manholes including all required safety equipment, approvals complete with all lead and lift and as directed | nos | 65 | 380 | 24700
23 | KSRRB M200-15.2. Dismantling of existing structures like culverts, bridges, retaining walls and other structure comprising of masonry, cement conrete, wood work, steel work, including T&P and scaffolding wherever necessary. Sorting the dismantled material. Disposal of unserviceable material and stacking the serviceable material with all lifts complete as per specifications for Dismantling Stone Masonry and Rubble stone Masonry in cement mortar as per the direction of the Engineer | Cum | 70 | 1000 | 70000
24 | Construction of dismatled size stone masonry with available stones including curing and mortar (in CM 1:6) including cost of all other required materials, required labour, machinery, curing complete with all lead and lift and as per specification and as directed | Cum | 20 | 3650 | 73000
25 | KSRRB M200-15.2. Dismantling of existing structures like culverts, bridges, retaining walls and other structure comprising of masonry, cement conrete, wood work, steel work, including T&P and scaffolding wherever necessary. Sorting the dismantled material. Disposal of unserviceable material and stacking the serviceable material with all lifts complete as per specifications for Reinforced Cement Concrete grade M20 and above as per the direction of the Engineer | Cum | 62 | 1000 | 62000
26 | KSRB 5-2.3: Providing and constructing granite/trap/basalt size stone masonry in Foundation or as required with cement mortar 1:6, stone hammered dressed in courses not less than 20cm high, bond stones at two m. apart in each course including cost of materials, labour, curing complete as per specifications. Specification No. KBS 5.1.13 complete with all lead and lift and as directed | Cum | 50 | 3650 | 182500
27 | Providing and filling in foundation/trench bottom with granite/ trap broken metal 100mm and down size with stone spalls/boulders to fill the voids, hand roller, ramming including cost of all material and labour with all lead and lifts, complete as per the specification in slushy soil for soling work complete as directed | Cum | 103 | 785 | 80855
28 | Disposing of excavated Earth of all types to a distance of upto average one side distance of 25 kilometers by vehicle including head load where ever required including loading, unloading to approved location with all lifts, labour, HOM of machinery etc. complete as per specification and as directed | Cum | 4478 | 430 | 1925540
29 (a) | Conducting the Level and Strip of Survey of alignment of Main Sewers of diameter 300mm and above, including all data required for generating GIS maps of sewer network, preparation and submission of plan & LS with ground level at 30m interval and junction points along the centre line of the alignment etc., showing the right of way, any permanent features, culverts including providing branch sewer pipeline catment survey & manhole details complete as per specifications and as directed by the Engineer in charge with all lead and lifts etc., complete for the following: for 300 mm dia | Rmt | 332 | 18 | 5976
b | Above 300 mm dia | Rmt | 6121 | 25 | 153025
30 | Providing and fixing 150mm dia Cast Iron pipe for ventilating shaft minimum 5m high with specials and cowl and with suitable grips in CC 1:2:4 pillar using 10mm to 20mm graded hard granite/trap/basalt or any other approved metal with 15cms thick cement concrete (1:2:4) around up to 1.22 mtrs above the GLR and with a foundation base of 90x90x90 cms plastered with 12 mm thick CMC 1:3 to all exposed faces and linking the shaft to the manholes by means of 15 cm dia GSW pipes and specials, jointing with tar dipped hemp 1:1½ CM caulking, curing with all lead and lifts etc., complete for all materials earth work excavation and refilling in all strata and disposal of surplus earth as directed with all lead and lifts etc., complete | nos | 2 | 21000 | 42000
31 | Providing gravel bedding for the pipe line trenches using approved granular material of size less than 25mm (murrum) including watering and consolidation by punners etc., complete with all lead and lifts, as per specification and as directed by the Engineer complete | Cum | 957 | 480 | 459360
32 | Providing Bedding or Backfillling using approved stone dust/quarry dust of size not exceeding 5.6mm for the pipe line trenches including watering and consolidation to 95% proctor density etc., complete with all lead and lifts as per specification and as directed by the Engineer complete | Cum | 388 | 799 | 310012
33 | Provide murrum bedding for the pipeline trenches in black cotton and rock reaches or as per site requirement including watering and consolidation by punners etc. complete with all lead and lift and as directed complete | Cum | 194 | 209 | 40546
34 | KSRRB M200-14.1. Dismantling of existing structures like culverts, bridges, retaining walls and other structure comprising of masonry, cement concrete, wood work, steel work, including T&P and scaffolding wherever necessary, sorting the dismantled material, disposal of unserviceable material and stacking the serviceable material with all lifts complete as per specifications. MORTH Specification No. 202 for Dismantling brick In cement mortar as as per the direction of the Engineer | Cum | 50 | 220 | 11000
35 | KSRB 6-2 : Providing and constructing burnt brick masonry with approved quality of non-modular bricks of standard size of class designation 5.0 Newton per sqmm (table moulded) with cement mortar 1:6 for basement and superstructure including cost of materials, labour charges, scaffolding, curing complete as per specifications. Specification No. KBS 6.2 complete with all lead and lift and as directed by the Engineer | Cum | 50 | 5820 | 291000
36 | Removing B.S. slabs of Drain and stacking with all lead and lifts as directed by the Engineer | Sqm | 250 | 55 | 13750
37 | Refixing of the available stone slabs of drains including other required materials and pointing in C.M. (1:3) with all lead and lifts complete and as directed by the Engineer complete | Sqm | 250 | 67 | 16750
38 | Providing granite slabs of 7.50 cms thick of selected quality roughly dressed and fixed in cement mortar (1:6), including pointing, curing etc complete with all lead and lifts as per specification and as directed by the Engineer . | Sqm | 200 | 548 | 109600
39 | Supplying to work spot rolling, lowering and placing in position RCC perforated rings in the already excavated pit including loading and unloading at both the destinations with all lead and lift etc., complete for soak pits including removal/dismantling of existing soak pits including disposal of unserviseble materials with all lead and lift complete | Each | 10 | 6290 | 62900
40 | Making bore in manholes without damaging the existing manholes, fixing the pipe of any diameter in line and level with CC 1:2:4, plastering the outer and inner surface in CM 1:3 including curing etc. using Sulphate Resistant Cement including disposal of debris. The cost includes the cost of materials, labour charges, lead and lifts etc. complete as per specifications and as directed by the Engineer. | nos | 34 | 180 | 6120
41 | Removing manhole cover and frame carefully and refixing the same in CC 1:2:4 band and finishing as per drawings complete with all lead and lift including disposal of the unserviceble materials complete as directed | nos | 34 | 200 | 6800
42 | Cutting of trees of the following girths, including cutting of trunks, branches and removal of stumps stacking of serviceable materials, earth filling in depression/pits etc. including labour charges, all lead and lifts etc. all as per specifications and instructions of the Engineer in charge. MOST specification 201 for the following
a | For trees of 300 mm to 600 mm girth | nos | 15 | 77 | 1155
b | For trees of 600 mm to 1200 mm girth | nos | 15 | 98 | 1470
43 | KSRB M 300-54, Construction of embankment with approved new material with all lead and lift graded and compacted to meet requirement of table 300-2 complete as per Specification which includes watering & compaction by virbratory roller/ramper/plate vibrator. MOSRTH Specification No.305 complete | Cum | 1950 | 185 | 360750
44 | Provide bedding using approved stone dust / quarry dust of size not exceeding 5.6 mm for the pipe lines trenches including watering and consolidation to 95% proctor density etc. complete with all lead and lifts as per specifications and as directed by the Engineer complete | Cum | 1950 | 805 | 1569750
45 | Construction of granular sub-base Grading-V as Sub-base and drainage layer by providing coarse graded crushed stone aggregates of granite/trap/basalt material, mixing by mix in place method by rotavator at OMC, spreading in uniform layers with motor grader on prepared surface and compacting with vibratory power roller to achieve the 98 % proctor density, complete as per specifications. Clause 401 of MORTH V Revision For Grade II Material or as required and directed complete with all lead and lift | Cum | 1950 | 1450 | 2827500
46 | KSRRB M400-14.1. Providing, laying, spreading and compacting cushed stone aggregates of granite / trap / basalt of specific sizes to water bound macadam specifications including spreading in uniform thickness, hand packing, rolling with 3-wheeled steel/vibratory roller 8-10 tonnes in stages to proper grade and camber, applying and brooming requisite type of screening/binding materials to fill up the interstices of coarse aggregates, watering and compacting to the required density complete as per Specification. A. By manual means. MORTH Specification No. 404 Type B 11.2mm for grading III complete with all lead and lift complete as per specification and as directed | Cum | 196 | 1625 | 318500
47 | KSRRB M400-17. Providing, laying, spreading and compacting cushed stone aggregates of granite / trap / basalt to wet mix macadam specifications including pre mixing the material with water at OMC in mechanical mix plant carriage of mixed materials by tipper to site, laying in uniform layers with paver in sub-base/base course on well prepared surface and compacting with vibratory roller to achieve the desired density complete as per specifications. MORTH Specification No. 406 with all lead and lift complete as per specification and as directed | Cum | 781 | 1800 | 1405800
48 | KSRRB M500-6. Providing and applying primer coat with S.S. bitumen emulsion on prepared surface of granular base such as WMM including cleaning of road surface and spraying primer at the rate of 0.60 kg / sqm using mechanical means complete as per specifications. Clause 502 of MORTH V revision with all lead and lift complete | Sqm | 5200 | 25 | 130000
49 | KSRRB 500-7. Providing and applying tack coat using 80/100 grade bitumen (VG10) on the prepared black topped surfaces at 2.5 kg per 10 sqm, heating bitumen in boiler fitted with spray set (excluding cleaning of road surface) including cost of all materials, labour, HOM complete as per specifications. Clause 503 of MORTH V revision compelte with all lead and lift and as per specifications | Sqm | 5200 | 11 | 57200
50 | KSRRB 500-9. Providing and applying tack coat using 80/100 grade bitumen (VG10) on granular base such as WBM surfaces hot bitumen primed at 4 kg per 10 sqm, heating bitumen in boiler fitted with spray set (excluding cleaning of road surface) including cost of all materials, labour, HOM complete as per specifications. Clause 503 of MORTH V revision compelte with all lead and lift and as per specifications | Sqm | 1301 | 17 | 22117
51 | KSRRB 500-11. Providing and laying bituminous macadam on prepared surface with crushed coarse aggregates as per design mix formula for base / binding course including loading of aggregates with F.E. loader, hot mixing of stone aggregates and bitumen in hot mix plant, transporting the mixed material in tipper to paver and laying mixed materials with paver finisher to the required level and grade, rolling by smooth wheeled, vibratory & tandem rollers to achieve the desired density, but excluding cost of primer / tack coat & including lead, lift and cost of all materials, labour, HOM complete as per specifications. Clause 504 of MORTH V revision do - using 40/60 TPH capacity H.M.P. with Mechanical paver Gr-II (50 mm to 75 mm or as directed) with 3.4% VG-30 Bitumen complete with all lead and lift and as directed | Cum | 261 | 6000 | 1566000
52 | KSRB M500-18, Providing and laying semi dense bituminous concrete using crushed aggregates of specified grading, premixed with bituminous binder and filler transporting the hot mix to work site, laying with a paver finisher to the required grade, level and alignment, rolling with smooth wheeled vibratory and tandem rollers to achieve the desired compaction as per MORTH specification clause no 508 complete in all respects as per specification with all lead and lift do using 40/60 TPH capacity HMP with Mechanical Paver Gr-II (25 mm to 30 mm or as directed ) with 5% VG-30 Bitumen compelte with all lead and lift and as per specifications | Cum | 131 | 7200 | 943200
53 | KSRRB M500-19. Providing and laying bituminous concrete using crushed aggregates of specified grading, premixed with bituminous binder and filler, transporting the hot mix to work site, laying with a paver finisher to the required grade, level and alignment, rolling with smooth wheeled, vibratory and tandem rollers to achieve the desired compaction in all respects complete as per specifications. Clause 507 of MORTH V revision do - using40/60 TPH capacity H.M.P. with Mechanical Paver Gr-II (30 mm to 40 mm or as directed) with 5.4% VG-30 Bitumen compelte with all lead and lift and as per specifications | Cum | 66 | 8000 | 528000
54 | KSRB 4-1.2 : Providing and laying in position plain cement concrete of Mix 1:3:6 with OPC @ minimum 220kgs, with 40mm and down size graded granite metal coarse aggregates @0.892cum and fine aggregates @ 0.465cum machine mixed, machine mixed, concrete laid in layers not exceeding 15 cms. thick, well compacted, in foundation including cost of all materials, formwork, labour, HOM curing complete as per specifications. Specification No. KBS 4.1, 4.2 compelte with all lead and lift and as per specifications For CC Road | Cum | 217 | 4700 | 1019900
55 | Constructing cement concrete for pavements using Grade concrete M30 over a prepared base, with OPC coarse aggregate at 0.69 cum, fine aggregates at 0.46 cum, Coarse and fine aggregate conforming to IS:383-2016, with Superplastizer at 3 lts conforming to IS 9103-2008. mixed in a concrete mixer of not less than 0.6 cum capacity and appropriate weigh batcher as per approved mix design, laid in approved fixed side form work (steel channel, laying and fixing of 125 micron thick polythene film, wedges, steel plates including levelling the form work as per drawing) & Spreading the concrete with shovels, rackers compacted using needle, screed and plate vibrator and finished with floaters in a continuous operation including provision of contraction, expansion, construction and longitudinal joints, including groove cutting charges, joint filler, separation membrane of impermiable plastic sheet of 125 micron, sealant primer, joint sealant, admixtures as approved, curing compound, finishing to lines and grades, textured with texturing machine and curing including cost of all materials, labour, hire charges of machineries, all lead & lift charges etc., complete as per specifications. do- with OPC at 360 kg/cum and coarse aggregate 0.69cum, fine aggregate 0.46cum. Excluding cost of steel complete as per specification and as directed | Cum | 434 | 6400 | 2777600
56 | Conducting ground penetrating RADAR SURVEY in a corridor of 4-6 meter width to detect burred utilities like pipes, cables etc. in such corridor. Marking of the detected utilities on the map of corridor with information of locations and depth to the top of various utilities detected. Work to be conducted using 500 Mhz and 300 Mhz antenna or laterst equipment for the best possible resolution and penetration etc. complete with all lead and lift and as per the direction of the Engineer for the following
a | Along the road crossings without dividers and upto 30 M width | nos | 2 | 40000 | 80000
57 | Conducting Seismic Refraction survey to determine stratigraphy along proposed route i.e, soil, seathered rock, rock interfaces. Detection of faults, fractures, shear zones etc. in the investigated area. Geophone spacing 5M or as requried, test to be conducted using 24 channel signal enhancement type seismograph or as required, 5M Geophone Spacing or as required with all lead and lift and as directed | m | 60 | 500 | 30000
58 | Installation of product pipe by Auger Boring method including making entry and exit pits, all related civil works like excavation, shoring, strutting, dewatering etc, shielded excavation through auger boring process, lowering of pipe segments in the jacking pit, laying and jointing of product pipeline through jacking process from jacking pit including the cost of RCC NP3 S&S or as required pipes including dewatering and other works required for commissioning of the works in all types of soil including rock complete with all lead and lift as per specifications and as directed complete for the following
a | 400 mm dia | Rmt | 30 | 26000 | 780000
b | 500 mm dia | Rmt | 30 | 35000 | 1050000
| Grand Total to be Carry forwarded to schedule No. SEWER 1 of Grand Summary for CP 25 |  |  |  | 112749620

## Sewer 2
SEWER 2: Bill of Quantities for Sub-mains and Trunk Lines of Ananthapura and Yelahankakere Villages of Bytrayanapura Zone-2
Sl. No. | Description | Units | Quantity | Rate (INR) | Amount (INR)
1 | EXCAVATING FOR PIPE LINE TRENCHES OF REQUIRED WIDTH by mechanical / & manual means including dressing sides, ramming of bottoms, providing barricading, danger lighting, shoring, strutting, dewatering, etc. IN ALL KINDS OF SOIL MIXED WITH BOULDERS of 30cm size upto and exclusive of disintegrated rock including utility restoration, clearing and grubbing with all lead as per drawings & specification and as directed for the following
a | IN ALL KINDS OF SOIL MIXED WITH BOULDERS
i | 0 to 2 Mts. Depth | Cum | 13622 | 265 | 3609830
ii | 2 to 4 Mts. Depth | Cum | 8501 | 305 | 2592805
iii | 4 to 6 Mts. Depth | Cum | 1608 | 340 | 546720
iv | 6 to 8 Mts. Depth | Cum | 109 | 400 | 43600
b | EXCAVATING FOR PIPE LINE TRENCHES OF REQUIRED WIDTH by mechanical / & manual means including dressing sides, ramming of bottoms, providing barricading, danger lighting, shoring, strutting, dewatering, etc. IN DISINTEGRATED ROCK, SOFT ROCK, SOFT SHALE AND MEDIUM HARD ROCK COMPRISING OF LIME STONE, SAND STONE, HARD SHALE, SCHIEST, FISSURED ROCK including all types of laterite without resorting to blasting or as directed including utility restoration, clearing and grubbing with all lead as per drawings & specification and as directed for the following
i | 0 to 2 Mts. Depth | Cum | 3406 | 345 | 1175070
ii | 2 to 4 Mts. Depth | Cum | 2126 | 392 | 833392
iii | 4 to 6 Mts. Depth | Cum | 403 | 442 | 178126
iv | 6 to 8 Mts. Depth | Cum | 28 | 493 | 13804
c | EXCAVATING FOR PIPE LINE TRENCHES OF REQUIRED WIDTH by mechanical / & manual means including dressing sides, ramming of bottoms, providing barricading, danger lighting, shoring, strutting, dewatering, etc. in hard rock including utility restoration, clearing and grubbing with all lead as per drawings & specification and as directed for the following
i | 0 to 2 Mts. Depth | Cum | 1874 | 1263 | 2366862
ii | 2 to 4 Mts. Depth | Cum | 1170 | 1700 | 1989000
iii | 4 to 6 Mts. Depth | Cum | 222 | 2300 | 510600
iv | 6 to 8 Mts. Depth | Cum | 15 | 2400 | 36000
d | Excavation of hard rock by using Machinery like Generator, Hitachi, Breaker, Compressor, Diamond Rope with MS rods or as directed etc. with all lead and lift complete as per specifications and drawings and as directed including utility restoration, clearing and grubbing with all lead and lift as per drawings & specification and as directed | Cum | 1193 | 4462 | 5323166
2 | Providing, erecting and removing casurina pole three tier BARRICADING using poles of 7.5 to 10 cms dia or as required and minimum 1.5M height above ground fixed vertically at intervals of 2.0 to 2.5 M centre to centre or as required and horizontally at 0.5M above ground level or as required, including fixing poles in ground for a maximum depth of 0.3M and tied with coir rope firmly including cost and conveyances of all materials, labour, with all lead and lifts charges etc. complete as per specifcations and as directed | Rmt | 7083 | 44 | 311652
3 | Refilling of available earth around pipelines, in layers not exceeding 20 cms in depth, compacting each deposited layer by ramming after watering all lead and lift including cost of all labour including consolidation by mechanical or manual means as approved by Engineer, when earth is at suitable moisture content with desired field density upto 95% maximum dry density (modified heavy proctor test) for restoration of roads without settlement including HOM of machineries, complete. (The contractor shall take care while consolidating the earth, so that, pipes laid are not damaged due to mechanical compaction and shall restore the damaged pipes at his own cost, in case of damage) with all lead and lift and as directed complete | Cum | 25704 | 110 | 2827440
4 | Extra charges for excavation in all classifications in watery situations or foul conditions as under towards dewatering with all recuperation rates with all lead including cost and conveyances of all materials, labour, with all lead and lifts charges etc. complete as per specifcations and as directed until completion of the works for the following - 0 to 2 Mtr. Depth | Cum | 7382 | 52 | 383864
a | 2 to 4 m depth | Cum | 2507 | 78 | 195546
b | 4 to 6 m depth | Cum | 438 | 104 | 45552
c | 6 to 8 m depth | Cum | 29 | 130 | 3770
5 | Cutting road surface for pipeline trenches as per specifications and as directed and including disposing off the unserviceble excavated stuff as directed including barricading, danger lighting etc, in the following classifications with all lead and lift and as directed for the following
a | Cutting asphalt road | Cum | 1431 | 759 | 1086129
b | Cutting CC Road | Cum | 359 | 1150 | 412850
6 | Providing and laying Plain Cement Concrete 1:2:4 of specified grade for foundations (screed layer) with 20 mm and down size of approved gradation hard broken granite, trap basalt or with any other approved hard aggregate including cost and conveyance of all materials, lead and lifts, plywood / steel form works, machine mixing, laying, tamping, curing etc. complete and as per specification and as directed for the following
a | For Bedding of Sewer Pipes and other works | Cum | 281 | 4000 | 1124000
7 | Providing and laying plain/reinforced cement concrete for side drains using M20 nominal mix concrete with OPC at minimum 300 kgs with 20 mm and down size granite metal coarse aggregates at 0.69 cum and fine aggregates at 0.43 cum as per desing mix, machine mixed, well compacted for walls and bottom including centering, shuttering, cost of materials, HOM of machinery, curing etc., complete including cost of admixuture excluding cost of steel as per MORTH specification No. 1500, 1700, 2200. including cost of materials, labour, HOM complete as per specifications for raft and walls of SWD works or other works as directed | Cum | 68 | 6189 | 420852
8 | Providing and laying cement concrete 1:1.5:3 proportion for RCC works of raft, footings, encasing of pipes or other works as directed with 20 mm and down size of approved gradation hard broken granite, trap, basalt or with any other approved hard aggregate including machine mixing, cost and conveyance of all materials with all lead and lifts including plywood / steel form work, machine mixing, laying in layers of 15 cm, compacted, curing, smooth finishing etc. complete with all lead and lift and as directed (excluding the cost of reinforcement). For Encasement | Cum | 557 | 5025 | 2798925
9 | KSRB 4-9.2: Providing TMT Fe 500 steel reinforcement for R.C.C work including straightening, cutting, bending, hooking, placing in position, lapping and / or welding wherever required, tying with binding wire and anchoring to the adjoining members wherever necessary complete as per design (laps, hooks and wastage shall not be measured and paid) cost of materials, labour, HOM of machinery complete as per specifications with all lead and lift complete. Specification No. KBS 4.6.3 | Kgs | 36825 | 49 | 1804425
10 | KSRRB M700-4. Providing and Laying Boulder Apron in Crates of Synthetic Geogrids:- Providing, preparing and laying of geogrids crated apron of required thickness including excavation and backfilling with geogrids having characteristics as per clause 700.4.2, joining sides with connectors/ring staples or as required, top corners to be tie tensioned or as required, placing of suitable cross interval ties in layers of 300 mm or as required connecting opposite side with lateral braces and tied with polymer braids to avoid bulging, constructed as per clause 700.4.3. filled with stone as per specification for providing aroud the sewer pipe for pipe bedding/anchoring and as per specifications. For Pipe bedding in water logged area | Cum | 100 | 3700 | 370000
11 (a) | Providing Precast anti floatation blocks of RCC M20 grade concrete including casting at yard, including cost of reinforcement, curing, shuttering complete including cost of reinforcement, erection at site including cost of transportation from yard to site, including providing and fixing of anchor bolts during precasting including cost of erection of anti floatation block below the sewer pipe and fixing of the steel strips as per requirement (including cost of steel strip for fixing of minimum 32mm wide and minimum 8 mm thick) including cost of all the other required materials complete as per drawings and specifications and as directed for different diameter of pipes complete with all lead and lift | Cum | 20 | 5550 | 111000
b | Providing, driving and anchoring minimum 8 mm diameter minimum HYSD FE 500 reinforcement including cost of bending, driving, sharpening the edge for driving including cost of material, labour and other materials required as per drawings and specifications and as directed by the Engineer for holding the pipe in uplift situations complete with all lead and lift as per specification and as directed | m | 167 | 45 | 7515
c | Providing Pre cast anti floatation slabs of RCC M20 grade concrete including casting at yard, curing, shuttering complete including cost of reinforcement, erection at site including cost of transportation from yard to site including cost of steel strip of minimum 32mm wide and minimum 8 mm thick including providing and fixing of lifting hooks anchor bolts during precasting and nuts including cost of erection of anti floatation slabs below the sewer pipe and fixing of the steel strips as required including cost of all the other required materials complete as per drawings and specifications and as directed for different diameter of pipes complete with all lead and lift | Sqm | 42 | 5550 | 233100
12 | Providing and removing shoring and strutting for protecting both sides of pipe line trenches,where ever required, including the cost of all required materials and labour, safety requirements, including maintaining the shoring until completion of works complete as per specification NO.KBS 2.5/2.13 (for both sides single measument will be taken) with all lead and lift and as per the direction of the engineer complete | Sqm | 8748 | 460 | 4024080
13 | MS Sheet Piling - Providing and installing sheet piling for both sides of the trench for following depths, with Mild Steel Sheets not less than 6.5mm thick, stronger knife edge, recessed spreader sockets, 3" single or double wall shields, to be designed by the contractor to withstand all types of soils, maximum depths of as per the approved design drawing, including labour charges for installing and removing the sheet piling at various reaches of sewer line construction, including loading, unloading, transporting to the suitable location etc., complete with all lead and lifts (Measurement shall be taken for one side only even though it is provided for both sides) and maintaining the sheet piling until completion of works complete Above 3m Depth | Sqm | 2188 | 675 | 1476900
14 | Supplying DOUBLE WALL CORRUGATED (External annular corrugated & smooth internal wall) (DWC) of class SN 8, S & S piping system in accordance with IS 16098 (Part-2) and conveying to worksite, rolling and lowering into trenches, laying true to line and level and perfect linking at joints, testing and commissioning, including loading and unloading at both destinations, including rubber rings conforming to IS 5382 and cuts of pipes wherever necessary including jointing with all labour, lead & lifts, complete and giving necessary hydraulic test to the required pressure as per ISS (contractor will make his own arrangements for procuring water for testing) etc. for the following
a | Pipes of SN 8, 300 mm dia. | Rmt | 986 | 1750 | 1725500
b | Pipes of SN 8, 400 mm dia. | Rmt | 918 | 2800 | 2570400
c | Pipes of SN 8, 500 mm dia. | Rmt | 239 | 4800 | 1147200
d | Pipes of SN 8, 600 mm dia. | Rmt | 81 | 8000 | 648000
e | Pipes of SN 8,800 mm dia | Rmt | 50 | 10000 | 500000
15 | Supplying of following diameters S&S RCC SPUN / VIBRATED CAST PIPES (REINFORCED) of NP-3 class conforming to IS 458:1988 with latest amendments manufactured using sulphate resistant cement and conveying to worksite, rolling and lowering into trenches, laying true to line and level including loading and unloading at both destinations and jointing of pipes & specials including cost of specials including perfect linking of joints with jack to correct position including cost of jointing materials i.e., rubber rings confirming to IS : 5382 for S&S RCC pipes with all lead and lifts as directed and giving necessary hydraulic test as per ISS and testing & commissioning etc., complete. (Contractor will make his own arrangements for procuring water for testing) including cost of all materials, labour complete as per specification and as directed for the following
a | 300 | Rmt | 423 | 2100 | 888300
b | 400 | Rmt | 394 | 3250 | 1280500
c | 500 | Rmt | 2145 | 4700 | 10081500
d | 600 | Rmt | 728 | 5000 | 3640000
e | 700 | Rmt | 445 | 5900 | 2625500
16 | Providing and laying testing and commissioning of Ductile iron pipes of class-K7 conforming to IS 8329:2000 with latest amendments, conveying to work site, rolling and lowering into trenches, laying true to line, level and perfect linking at joints, testing and commissioning, including loading and unloading at both destinations, cutting of pipes wherever necessary, jointing with rubber gaskets, cleaning the socket and spigot end with soap solution, applying soft soap to the socket and spigot ends before insertion of rubber gaskets, jacking and fixing in perfect conditions etc. The cost to include soap solution, soft soap, waste etc. and giving necessary hydraulic test to the required pressure as per ISS with all lead and lifts and cost of all jointing materials. (The contractor will make his own arrangements for water) the internal cement motor linning shall be with High Alumina Cement (HAC) internal cement mortal lining (CML) of DI pipes complete as per specification and as directed with all lead and lift complete for (For Major Storm Water Drain Crossing) for the following
a | 300 mm dia | Rmt | 70 | 3200 | 224000
b | 400 mm dia | Rmt | 60 | 4800 | 288000
c | 500 mm dia | Rmt | 100 | 7000 | 700000
d | 600 mm dia | Rmt | 40 | 9000 | 360000
e | 700 mm dia | Rmt | 30 | 11000 | 330000
17 | Construction of RCC manhole chambers of RCC M 30 Grade approved type pre-cast RCC manhole chambers, constructed using form vibrators of standard type, with barricading, danger lighting and using of sight rails and bonding rods wherever necessary, shoring and strutting wherever required using sulphate resitant cement, using RCC M 30 grade proportion with 20mm and downgraded jelly, well graded sand and reinforcement steel of approved quality, top concrete slab as per drawings and having wall thickness and raft thickness as in approved drawings with an offset in raft all-round the chamber as in approved drawings benching concrete with 1:6 slope towards the central drain finished smooth, including fixing and grouting of house service connection, incoming and outgoing pipes, including conveying to work spot supply and fixing SFRC manhole cover and frame (Heavy Duty) conforming to IS 12592 with latest amendments, on a bed of CC 1:2:4 supplying and fixing of minimum 3mm thick encapsulated plastic footsteps (as per IS 10910) on 12mm dia. Grade Fe-415 steel bar (as per IS1786) staggered at 300mm apart as detailed in Technical specifications, including excavation in all types of soil/rock, dewatering, refilling, sand bedding wherever required, disposal of surplus earth, watering, curing, engraving manhole number with flow direction on the inner cylindrical surface etc., complete including cost of reinforcement steel shuttering and fabrication charges and also cost and conveyance of all materials, labour with all lead and lifts for various diameters and depths noted below. As per specification, drawing and as directed by the Engineer.
a | 1.2m Diameter manholes
i | 1m depth | nos | 4 | 49000 | 196000
ii | For every additional 0.1m upto 2m | nos | 38 | 1800 | 68400
iii | 2mdepth | nos | 17 | 68000 | 1156000
iv | For every additional 0.1m upto 3m | nos | 31 | 1900 | 58900
b | 1.5m Diameter manholes
i | 2m depth | nos | 60 | 73000 | 4380000
ii | For every additional 0.1m upto 3m | nos | 426 | 2200 | 937200
iii | 3m depth | nos | 36 | 98000 | 3528000
iv | For every additional 0.1m upto 4m | nos | 196 | 2225 | 436100
v | 4m depth | nos | 41 | 116000 | 4756000
vi | For every additional 0.1m upto 5m | nos | 181 | 2250 | 407250
vii | 5m depth | nos | 7 | 125000 | 875000
viii | For every additional 0.1m upto 6m | nos | 27 | 2250 | 60750
c | 1.8m Diameter manholes
i | 6m depth | nos | 1 | 180000 | 180000
ii | For every additional 0.1m upto 7m | nos | 4 | 2600 | 10400
iii | 7m depth | nos | 2 | 225000 | 450000
iv | For every additional 0.1m upto 8m | nos | 6 | 2800 | 16800
18 | Cast in Situ Manholes in Drain/Nallah Edge/Road: Construction of RCC manhole chambers of M30 Grade proportion, constructed using form vibrators of standard type, with barricading, danger lighting and using of sight rails and bonding rods wherever necessary, shoring and strutting wherever required using sulphate resistant cement, using M30 grade RCC with 20mm and downgraded jelly, well graded sand and steel of approved quality, top concrete slab as per drawings and having wall thickness and raft thickness as in approved drawings with an offset in raft all-round the chamber as in approved drawings benching concrete with 1:6 slope towards the central drain finished smooth, including fixing and grouting of pipes, including conveying to work spot supply and fixing SFRC manhole cover and frame (Heavy Duty) conforming to IS 12592 with latest amendments, on a bed of CC 1:2:4 supplying and fixing of minimum 3mm thick encapsulated plastic footsteps (as per IS 10910) on 12mm dia. Grade Fe-415 steel bar (as per IS1786) staggered at 300mm apart as detailed in Technical specifications, including sand bedding wherever required, including earthwork in all types of soil/rock, dewatering, disposal of surplus earth, watering, curing, engraving manhole number with flow direction on the inner cylindrical surface etc., complete including cost of reinforcement steel shuttering and fabrication charges and also cost and conveyance of all materials, labour with all lead and lifts for various diameters and depths noted below. As per specification, drawing and as directed by the Engineer.
a | 1.2m Diameter manholes
i | 1m depth | nos | 6 | 48000 | 288000
ii | For every additional 0.1m upto 2m | nos | 60 | 1700 | 102000
iii | 2mdepth | nos | 7 | 65000 | 455000
iv | For every additional 0.1m upto 3m | nos | 12 | 1900 | 22800
b | 1.5m Diameter manholes
i | 2m depth | nos | 25 | 74000 | 1850000
ii | For every additional 0.1m upto 3m | nos | 179 | 1900 | 340100
iii | 3m depth | nos | 12 | 93000 | 1116000
iv | For every additional 0.1m upto 4m | nos | 38 | 2400 | 91200
19 | Providing and fixing DROP ARRANGEMENT with following dia. HDPE grade PE-100 pipes, conforming to PN 6 as per IS 14333 with latest amendments, vertical drop pipe with MS fastenings at 300 mm C/C or suitable materaial as required, with suitable expander / reducer HDPE ‘T’ joint at top with incoming sewer with one end of Tee inside the manhole closed with end cap and 45 degree bend at the bottom with HDPE specials and encasing the pipe outside the manhole with cement concrete 1:2:4 proportion, 150 / 200 mm thick alround the HDPE pipe, including vibrating, compacting, necessary centering and form work, curing, testing etc. including cost and conveyance of all materials, labour with all lead and lifts etc. complete as per specification, drawings and as directed by the Engineer in charge etc. for the followng complete with all lead and lift
a | For 300 mm dia. incoming sewer pipe. | Rmt | 22 | 8420 | 185240
b | For 350 mm to 500 mm dia. incoming sewer pipe. | Rmt | 56 | 13140 | 735840
c | For 600 mm to 750 mm dia. incoming sewer pipe. | Rmt | 19 | 26325 | 500175
20 | Dewatering the sewage or other drainage water by using minimum 5 HP pump for the diversion of storm / sewage including cost of machinery, piping upto disposal point, fuel, operator, HOM of machinery complete including diverting to the safe location as per specifications and as per the direction of the engineer with all lead and lift complete | Hr | 1040 | 185 | 192400
21 | Overpumping charges for pumping of sewage for pumping of sewage from u/s manhole to the d/s manholes or as directed including cost of machinery, piping as per site requirement, fuel, operator, HOM of machinery complete as per specifications and as per the direction of the engineer with all lead and lift | Hr | 1040 | 525 | 546000
22 | Providing sewer plugs of required sizes as per site requirement or plugging of manholes with sand / clay bags & other materials as required for the plugging/diversion of sewage from existing manholes including all required safety equipment, approvals, complete with all lead and lift and as directed | nos | 65 | 380 | 24700
23 | KSRRB M200-15.2. Dismantling of existing structures like culverts, bridges, retaining walls and other structure comprising of masonry, cement conrete, wood work, steel work, including T&P and scaffolding wherever necessary. Sorting the dismantled material. Disposal of unserviceable material and stacking the serviceable material with all lifts complete as per specifications for Dismantling Stone Masonry and Rubble stone Masonry in cement mortar as per the direction of the Engineer | Cum | 70 | 1000 | 70000
24 | Construction of dismatled size stone masonry with available stones including curing and mortar (in CM 1:6) including cost of all other required materials, required labour, machinery, curing complete with all lead and lift and as per specification and as directed | Cum | 20 | 3650 | 73000
25 | KSRRB M200-15.2. Dismantling of existing structures like culverts, bridges, retaining walls and other structure comprising of masonry, cement conrete, wood work, steel work, including T&P and scaffolding wherever necessary. Sorting the dismantled material. Disposal of unserviceable material and stacking the serviceable material with all lifts complete as per specifications for Reinforced Cement Concrete grade M20 and above as per the direction of the Engineer | Cum | 68 | 1000 | 68000
26 | KSRB 5-2.3: Providing and constructing granite/trap/basalt size stone masonry in Foundation or as required with cement mortar 1:6, stone hammered dressed in courses not less than 20cm high, bond stones at two m. apart in each course including cost of materials, labour, curing complete as per specifications. Specification No. KBS 5.1.13 complete with all lead and lift and as directed | Cum | 50 | 3650 | 182500
27 | Providing and filling in foundation/trench bottom with granite/ trap broken metal 100mm and down size with stone spalls/boulders to fill the voids, hand roller, ramming including cost of all material and labour with all lead and lifts, complete as per the specification in slushy soil for soling work complete as directed | Cum | 122 | 785 | 95770
28 | Disposing of excavated Earth of all types to a distance of upto average one side distance of 25 kilometers by vehicle including head load where ever required including loading, unloading to approved location with all lifts, labour, HOM of machinery etc. complete as per specification and as directed | Cum | 4099 | 440 | 1803560
29 (a) | Conducting the Level and Strip of Survey of alignment of Main Sewers of diameter 300mm and above, including all data required for generating GIS maps of sewer network, preparation and submission of plan & LS with ground level at 30m interval and junction points along the centre line of the alignment etc., showing the right of way, any permanent features, culverts including providing branch sewer pipeline catment survey & manhole details complete as per specifications and as directed by the Engineer in charge with all lead and lifts etc., complete for the following: for 300 mm dia | Rmt | 1409 | 18 | 25362
b | Above 300 mm dia | Rmt | 5000 | 24.5 | 122500
30 | Providing and fixing 150mm dia Cast Iron pipe for ventilating shaft minimum 5m high with specials and cowl and with suitable grips in CC 1:2:4 pillar using 10mm to 20mm graded hard granite/trap/basalt or any other approved metal with 15cms thick cement concrete (1:2:4) around up to 1.22 mtrs above the GLR and with a foundation base of 90x90x90 cms plastered with 12 mm thick CMC 1:3 to all exposed faces and linking the shaft to the manholes by means of 15 cm dia GSW pipes and specials, jointing with tar dipped hemp 1:1½ CM caulking, curing with all lead and lifts etc., complete for all materials earth work excavation and refilling in all strata and disposal of surplus earth as directed with all lead and lifts etc., complete | nos | 2 | 21000 | 42000
31 | Providing gravel bedding for the pipe line trenches using approved granular material of size less than 25mm (murrum) including watering and consolidation by punners etc., complete with all lead and lifts, as per specification and as directed by the Engineer complete | Cum | 1579 | 480 | 757920
32 | Providing Bedding or Backfillling using approved stone dust/quarry dust of size not exceeding 5.6mm for the pipe line trenches including watering and consolidation to 95% proctor density etc., complete with all lead and lifts as per specification and as directed by the Engineer complete | Cum | 383 | 799 | 306017
33 | Provide murrum bedding for the pipeline trenches in black cotton and rock reaches or as per site requirement including watering and consolidation by punners etc. complete with all lead and lift and as directed complete | Cum | 192 | 209 | 40128
34 | KSRRB M200-14.1. Dismantling of existing structures like culverts, bridges, retaining walls and other structure comprising of masonry, cement concrete, wood work, steel work, including T&P and scaffolding wherever necessary, sorting the dismantled material, disposal of unserviceable material and stacking the serviceable material with all lifts complete as per specifications. MORTH Specification No. 202 for Dismantling brick In cement mortar as as per the direction of the Engineer | Cum | 50 | 220 | 11000
35 | KSRB 6-2 : Providing and constructing burnt brick masonry with approved quality of non-modular bricks of standard size of class designation 5.0 Newton per sqmm (table moulded) with cement mortar 1:6 for basement and superstructure including cost of materials, labour charges, scaffolding, curing complete as per specifications. Specification No. KBS 6.2 complete with all lead and lift and as directed by the Engineer | Cum | 50 | 5820 | 291000
36 | Removing B.S. slabs of Drain and stacking with all lead and lifts as directed by the Engineer | Sqm | 250 | 54.5 | 13625
37 | Refixing of the available stone slabs of drains including other required materials and pointing in C.M. (1:3) with all lead and lifts complete and as directed by the Engineer complete | Sqm | 250 | 67 | 16750
38 | Providing granite slabs of 7.50 cms thick of selected quality roughly dressed and fixed in cement mortar (1:6), including pointing, curing etc complete with all lead and lifts as per specification and as directed by the Engineer . | Sqm | 200 | 548 | 109600
39 | Supplying to work spot rolling, lowering and placing in position RCC perforated rings in the already excavated pit including loading and unloading at both the destinations with all lead and lift etc., complete for soak pits including removal/dismantling of existing soak pits including disposal of unserviseble materials with all lead and lift complete | Each | 10 | 6290 | 62900
40 | Making bore in manholes without damaging the existing manholes, fixing the pipe of any diameter in line and level with CC 1:2:4, plastering the outer and inner surface in CM 1:3 including curing etc. using Sulphate Resistant Cement including disposal of debris. The cost includes the cost of materials, labour charges, lead and lifts etc. complete as per specifications and as directed by the Engineer. | nos | 33 | 180 | 5940
41 | Removing manhole cover and frame carefully and refixing the same in CC 1:2:4 band and finishing as per drawings complete with all lead and lift including disposal of the unserviceble materials complete as directed | nos | 33 | 2000 | 66000
42 | Removing of kerb stones carefully and resetting, rifixing of the kerb stones after completion of works and as directed complete with all lead and lift as per the specification | m | 2184 | 56 | 122304
43 (a) | KSRB 14.6 : Providing and laying with new heavy duty cobble stones 60 mm thick interlock pavers, using cement and course sand for manufacture of blocks of approved size, shape and colour with a minimum compressive strength of 281 kg per sqm over 50mm thick sand bed (average thickness) and compacting with plate vibrator having 3 tons compaction force thereby forcing part of sand underneath to come up in between joints, final compaction of paver surface joints into its final level, including cost of materials, labour and HOM complete as per specifications Specification No. KBS with all lead and lift and as directed complete | Sqm | 219 | 850 | 186150
b | KSRB 14.6 : Providing and laying with available heavy duty cobble stones 60 mm thick interlock pavers, using cement and course sand for manufacture of blocks of approved size, shape and colour with a minimum compressive strength of 281 kg per sqm over 50mm thick sand bed (average thickness) and compacting with plate vibrator having 3 tons compaction force thereby forcing part of sand underneath to come up in between joints, final compaction of paver surface joints into its final level, including cost of materials, labour and HOM complete as per specifications. Specification No. KBS with all lead and lift and as per specification | Sqm | 1966 | 450 | 884700
44 | Diversion of water course by providing Coffer dams or bunds or islands as may be necessary for laying of sewer network including bailing out or pumping water during excavation and until completion of works etc., including cost of materials, labour, HOM complete as per specifications with all lead and lift complete as per specificaiton and as directed | Cum | 6190 | 300 | 1857000
45 | Cutting of trees of the following girths, including cutting of trunks, branches and removal of stumps stacking of serviceable materials, earth filling in depression/pits etc. including labour charges, all lead and lifts etc. all as per specifications and instructions of the Engineer in charge. MOST specification 201 for the following
a | For trees of 300 mm to 600 mm girth | nos | 15 | 77 | 1155
b | For trees of 600 mm to 1200 mm girth | nos | 15 | 98 | 1470
46 | KSRB M 300-54, Construction of embankment with approved new material with all lead and lift graded and compacted to meet requirement of table 300-2 complete as per Specification which includes watering & compaction by virbratory roller/ramper/plate vibrator. MOSRTH Specification No.305 complete | Cum | 1754 | 185 | 324490
47 | Provide bedding using approved stone dust / quarry dust of size not exceeding 5.6 mm for the pipe lines trenches including watering and consolidation to 95% proctor density etc. complete with all lead and lifts as per specifications and as directed by the Engineer complete | Cum | 1754 | 805 | 1411970
48 | Construction of granular sub-base Grading-V as Sub-base and drainage layer by providing coarse graded crushed stone aggregates of granite/trap/basalt material, mixing by mix in place method by rotavator at OMC, spreading in uniform layers with motor grader on prepared surface and compacting with vibratory power roller to achieve the 98 % proctor density, complete as per specifications. Clause 401 of MORTH V Revision For Grade II Material or as required and directed complete with all lead and lift | Cum | 1754 | 1450 | 2543300
49 | KSRRB M400-14.1. Providing, laying, spreading and compacting cushed stone aggregates of granite / trap / basalt of specific sizes to water bound macadam specifications including spreading in uniform thickness, hand packing, rolling with 3-wheeled steel/vibratory roller 8-10 tonnes in stages to proper grade and camber, applying and brooming requisite type of screening/binding materials to fill up the interstices of coarse aggregates, watering and compacting to the required density complete as per Specification. A. By manual means. MORTH Specification No. 404 Type B 11.2mm for grading III complete with all lead and lift complete as per specification and as directed | Cum | 176 | 1625 | 286000
50 | KSRRB M400-17. Providing, laying, spreading and compacting cushed stone aggregates of granite / trap / basalt to wet mix macadam specifications including pre mixing the material with water at OMC in mechanical mix plant carriage of mixed materials by tipper to site, laying in uniform layers with paver in sub-base/base course on well prepared surface and compacting with vibratory roller to achieve the desired density complete as per specifications. MORTH Specification No. 406 with all lead and lift complete as per specification and as directed | Cum | 702 | 1800 | 1263600
51 | KSRRB M500-6. Providing and applying primer coat with S.S. bitumen emulsion on prepared surface of granular base such as WMM including cleaning of road surface and spraying primer at the rate of 0.60 kg / sqm using mechanical means complete as per specifications. Clause 502 of MORTH V revision with all lead and lift complete | Sqm | 4676 | 25 | 116900
52 | KSRRB 500-7. Providing and applying tack coat using 80/100 grade bitumen (VG10) on the prepared black topped surfaces at 2.5 kg per 10 sqm, heating bitumen in boiler fitted with spray set (excluding cleaning of road surface) including cost of all materials, labour, HOM complete as per specifications. Clause 503 of MORTH V revision compelte with all lead and lift and as per specifications | Sqm | 4676 | 13 | 60788
53 | KSRRB 500-9. Providing and applying tack coat using 80/100 grade bitumen (VG10) on granular base such as WBM surfaces hot bitumen primed at 4 kg per 10 sqm, heating bitumen in boiler fitted with spray set (excluding cleaning of road surface) including cost of all materials, labour, HOM complete as per specifications. Clause 503 of MORTH V revision compelte with all lead and lift and as per specifications | Sqm | 1170 | 20 | 23400
54 | KSRRB 500-11. Providing and laying bituminous macadam on prepared surface with crushed coarse aggregates as per design mix formula for base / binding course including loading of aggregates with F.E. loader, hot mixing of stone aggregates and bitumen in hot mix plant, transporting the mixed material in tipper to paver and laying mixed materials with paver finisher to the required level and grade, rolling by smooth wheeled, vibratory & tandem rollers to achieve the desired density, but excluding cost of primer / tack coat & including lead, lift and cost of all materials, labour, HOM complete as per specifications. Clause 504 of MORTH V revision do - using 40/60 TPH capacity H.M.P. with Mechanical paver Gr-II (50 mm to 75 mm or as directed) with 3.4% VG-30 Bitumen complete with all lead and lift and as directed | Cum | 235 | 6000 | 1410000
55 | KSRB M500-18, Providing and laying semi dense bituminous concrete using crushed aggregates of specified grading, premixed with bituminous binder and filler transporting the hot mix to work site, laying with a paver finisher to the required grade, level and alignment, rolling with smooth wheeled vibratory and tandem rollers to achieve the desired compaction as per MORTH specification clause no 508 complete in all respects as per specification with all lead and lift do using 40/60 TPH capacity HMP with Mechanical Paver Gr-II (25 mm to 30 mm or as directed ) with 5% VG-30 Bitumen compelte with all lead and lift and as per specifications | Cum | 118 | 7200 | 849600
56 | KSRRB M500-19. Providing and laying bituminous concrete using crushed aggregates of specified grading, premixed with bituminous binder and filler, transporting the hot mix to work site, laying with a paver finisher to the required grade, level and alignment, rolling with smooth wheeled, vibratory and tandem rollers to achieve the desired compaction in all respects complete as per specifications. Clause 507 of MORTH V revision do - using40/60 TPH capacity H.M.P. with Mechanical Paver Gr-II (30 mm to 40 mm or as directed) with 5.4% VG-30 Bitumen compelte with all lead and lift and as per specifications | Cum | 60 | 8000 | 480000
57 | KSRB 4-1.2 : Providing and laying in position plain cement concrete of Mix 1:3:6 with OPC @ minimum 220kgs, with 40mm and down size graded granite metal coarse aggregates @0.892cum and fine aggregates @ 0.465cum machine mixed, machine mixed, concrete laid in layers not exceeding 15 cms. thick, well compacted, in foundation including cost of all materials, formwork, labour, HOM curing complete as per specifications. Specification No. KBS 4.1, 4.2 compelte with all lead and lift and as per specifications For CC Road | Cum | 196 | 4700 | 921200
58 | Constructing cement concrete for pavements using Grade concrete M30 over a prepared base, with OPC coarse aggregate at 0.69 cum, fine aggregates at 0.46 cum, Coarse and fine aggregate conforming to IS:383-2016, with Superplastizer at 3 lts conforming to IS 9103-2008. mixed in a concrete mixer of not less than 0.6 cum capacity and appropriate weigh batcher as per approved mix design, laid in approved fixed side form work (steel channel, laying and fixing of 125 micron thick polythene film, wedges, steel plates including levelling the form work as per drawing) & Spreading the concrete with shovels, rackers compacted using needle, screed and plate vibrator and finished with floaters in a continuous operation including provision of contraction, expansion, construction and longitudinal joints, including groove cutting charges, joint filler, separation membrane of impermiable plastic sheet of 125 micron, sealant primer, joint sealant, admixtures as approved, curing compound, finishing to lines and grades, textured with texturing machine and curing including cost of all materials, labour, hire charges of machineries, all lead & lift charges etc., complete as per specifications. do- with OPC at 360 kg/cum and coarse aggregate 0.69cum, fine aggregate 0.46cum. Excluding cost of steel complete as per specification and as directed | Cum | 390 | 6300 | 2457000
59 | Conducting ground penetrating RADAR SURVEY in a corridor of 4-6 meter width to detect burred utilities like pipes, cables etc. in such corridor. Marking of the detected utilities on the map of corridor with information of locations and depth to the top of various utilities detected. Work to be conducted using 500 Mhz and 300 Mhz antenna or laterst equipment for the best possible resolution and penetration etc. complete with all lead and lift and as per the direction of the Engineer for the following
a | Along the road crossings with dividers and upto 50 M width. | nos | 1 | 69000 | 69000
60 | Conducting Seismic Refraction survey to determine stratigraphy along proposed route i.e, soil, seathered rock, rock interfaces. Detection of faults, fractures, shear zones etc. in the investigated area. Geophone spacing 5M or as requried, test to be conducted using 24 channel signal enhancement type seismograph or as required, 5M Geophone Spacing or as required with all lead and lift and as directed | m | 50 | 500 | 25000
61 | Installation of product pipe by Micro Tunneling method including concrete structural shaft of sheet piles/RCC retaining walls/well sinking/secant piling as per respective site requirements all inclusive as per IndSTT: 102-2018: Code of Practice for Micro Tunneling & Pipe Jacking Suiting Indian Conditions including cost of RCC NP4 pipe complete including dewatering and other works required for commissioning of the works with all lead and lift as per specifications and as directed complete for the following For 1200 mm Dia
a | All type of soil (Except mixed strata & rocks) | Rmt | 20 | 90000 | 1800000
b | Mixed Strata | Rmt | 20 | 98000 | 1960000
c | Rocks | Rmt | 10 | 160000 | 1600000
| Grand Total to be Carry forwarded to schedule No. SEWER 2 of Grand Summary for CP 25 |  |  |  | 112650329

## Sewer 3
SEWER 3: Bill of Quantities for Sub-mains and Trunk Lines of Bellahalli -Thirumanahalli and Kattigenahalli Villages of Bytrayanapura Zone-3
Sl. No. | Description | Units | Quantity | Rate (INR) | Amount (INR)
1 | EXCAVATING FOR PIPE LINE TRENCHES OF REQUIRED WIDTH by mechanical / & manual means including dressing sides, ramming of bottoms, providing barricading, danger lighting, shoring, strutting, dewatering, etc. IN ALL KINDS OF SOIL MIXED WITH BOULDERS of 30cm size upto and exclusive of disintegrated rock including utility restoration, clearing and grubbing with all lead as per drawings & specification and as directed for the following
a | IN ALL KINDS OF SOIL MIXED WITH BOULDERS
i | 0 to 2 Mts. Depth | Cum | 16886 | 265 | 4474790
ii | 2 to 4 Mts. Depth | Cum | 11540 | 305 | 3519700
iii | 4 to 6 Mts. Depth | Cum | 2879 | 340 | 978860
iv | 6 to 8 Mts. Depth | Cum | 327 | 400 | 130800
b | EXCAVATING FOR PIPE LINE TRENCHES OF REQUIRED WIDTH by mechanical / & manual means including dressing sides, ramming of bottoms, providing barricading, danger lighting, shoring, strutting, dewatering, etc. IN DISINTEGRATED ROCK, SOFT ROCK, SOFT SHALE AND MEDIUM HARD ROCK COMPRISING OF LIME STONE, SAND STONE, HARD SHALE, SCHIEST, FISSURED ROCK including all types of laterite without resorting to blasting or as directed including utility restoration, clearing and grubbing with all lead as per drawings & specification and as directed for the following
i | 0 to 2 Mts. Depth | Cum | 4222 | 345 | 1456590
ii | 2 to 4 Mts. Depth | Cum | 2885 | 392 | 1130920
iii | 4 to 6 Mts. Depth | Cum | 720 | 442 | 318240
iv | 6 to 8 Mts. Depth | Cum | 82 | 493 | 40426
c | EXCAVATING FOR PIPE LINE TRENCHES OF REQUIRED WIDTH by mechanical / & manual means including dressing sides, ramming of bottoms, providing barricading, danger lighting, shoring, strutting, dewatering, etc. in hard rock including utility restoration, clearing and grubbing with all lead as per drawings & specification and as directed for the following
i | 0 to 2 Mts. Depth | Cum | 2323 | 1250 | 2903750
ii | 2 to 4 Mts. Depth | Cum | 1587 | 1600 | 2539200
iii | 4 to 6 Mts. Depth | Cum | 396 | 2100 | 831600
iv | 6 to 8 Mts. Depth | Cum | 45 | 2400 | 108000
d | Excavation of hard rock by using Machinery like Generator, Hitachi, Breaker, Compressor, Diamond Rope with MS rods or as directed etc. with all lead and lift complete as per specifications and drawings and as directed including utility restoration, clearing and grubbing with all lead and lift as per drawings & specification and as directed | Cum | 1583 | 4400 | 6965200
2 | Providing, erecting and removing casurina pole three tier BARRICADING using poles of 7.5 to 10 cms dia or as required and minimum 1.5M height above ground fixed vertically at intervals of 2.0 to 2.5 M centre to centre or as required and horizontally at 0.5M above ground level or as required, including fixing poles in ground for a maximum depth of 0.3M and tied with coir rope firmly including cost and conveyances of all materials, labour, with all lead and lifts charges etc. complete as per specifcations and as directed | Rmt | 8292 | 44 | 364848
3 | Refilling of available earth around pipelines, in layers not exceeding 20 cms in depth, compacting each deposited layer by ramming after watering all lead and lift including cost of all labour including consolidation by mechanical or manual means as approved by Engineer, when earth is at suitable moisture content with desired field density upto 95% maximum dry density (modified heavy proctor test) for restoration of roads without settlement including HOM of machineries, complete. (The contractor shall take care while consolidating the earth, so that, pipes laid are not damaged due to mechanical compaction and shall restore the damaged pipes at his own cost, in case of damage) with all lead and lift and as directed complete | Cum | 33960 | 110 | 3735600
4 | Extra charges for excavation in all classifications in watery situations or foul conditions as under towards dewatering with all recuperation rates with all lead including cost and conveyances of all materials, labour, with all lead and lifts charges etc. complete as per specifcations and as directed until completion of the works for the following - 0 to 2 Mtr. Depth | Cum | 11155 | 52 | 580060
a | 2 to 4 m depth | Cum | 5132 | 78 | 400296
b | 4 to 6 m depth | Cum | 1324 | 104 | 137696
c | 6 to 8 m depth | Cum | 151 | 130 | 19630
5 | Cutting road surface for pipeline trenches as per specifications and as directed and including disposing off the unserviceble excavated stuff as directed including barricading, danger lighting etc, in the following classifications with all lead and lift and as directed for the following
a | Cutting asphalt road | Cum | 1627 | 750 | 1220250
b | Cutting CC Road | Cum | 408 | 1150 | 469200
6 | Providing and laying Plain Cement Concrete 1:2:4 of specified grade for foundations (screed layer) with 20 mm and down size of approved gradation hard broken granite, trap basalt or with any other approved hard aggregate including cost and conveyance of all materials, lead and lifts, plywood / steel form works, machine mixing, laying, tamping, curing etc. complete and as per specification and as directed for the following
a | For Bedding of Sewer Pipes and other works | Cum | 359 | 4000 | 1436000
7 | Providing and laying plain/reinforced cement concrete for side drains using M20 nominal mix concrete with OPC at minimum 300 kgs with 20 mm and down size granite metal coarse aggregates at 0.69 cum and fine aggregates at 0.43 cum as per desing mix, machine mixed, well compacted for walls and bottom including centering, shuttering, cost of materials, HOM of machinery, curing etc.,complete including cost of admixuture excluding cost of steel as per MORTH specification No. 1500, 1700, 2200. including cost of materials, labour, HOM complete as per specifications for raft and walls of SWD works or other works as directed | Cum | 97 | 6189 | 600333
8 | Providing and laying cement concrete 1:1.5:3 proportion for RCC works of raft, footings, encasing of pipes or other works as directed with 20 mm and down size of approved gradation hard broken granite, trap, basalt or with any other approved hard aggregate including machine mixing, cost and conveyance of all materials with all lead and lifts including plywood / steel form work, machine mixing, laying in layers of 15 cm, compacted, curing, smooth finishing etc. complete with all lead and lift and as directed (excluding the cost of reinforcement). For Encasement | Cum | 1033 | 5050 | 5216650
9 | KSRB 4-9.2: Providing TMT Fe 500 steel reinforcement for R.C.C work including straightening, cutting, bending, hooking, placing in position, lapping and / or welding wherever required, tying with binding wire and anchoring to the adjoining members wherever necessary complete as per design (laps, hooks and wastage shall not be measured and paid) cost of materials, labour, HOM of machinery complete as per specifications with all lead and lift complete. Specification No. KBS 4.6.3 | Kgs | 52525 | 49 | 2573725
10 | KSRRB M700-4. Providing and Laying Boulder Apron in Crates of Synthetic Geogrids:- Providing, preparing and laying of geogrids crated apron of required thickness including excavation and backfilling with geogrids having characteristics as per clause 700.4.2, joining sides with connectors/ring staples or as required, top corners to be tie tensioned or as required, placing of suitable cross interval ties in layers of 300 mm or as required connecting opposite side with lateral braces and tied with polymer braids to avoid bulging, constructed as per clause 700.4.3. filled with stone as per specification for providing aroud the sewer pipe for pipe bedding/anchoring and as per specifications. For Pipe bedding in water logged area | Cum | 100 | 3700 | 370000
11 (a) | Providing Precast anti floatation blocks of RCC M20 grade concrete including casting at yard, including cost of reinforcement, curing, shuttering complete including cost of reinforcement, erection at site including cost of transportation from yard to site, including providing and fixing of anchor bolts during precasting including cost of erection of anti floatation block below the sewer pipe and fixing of the steel strips as per requirement (including cost of steel strip for fixing of minimum 32mm wide and minimum 8 mm thick) including cost of all the other required materials complete as per drawings and specifications and as directed for different diameter of pipes complete with all lead and lift | Cum | 20 | 5550 | 111000
b | Providing, driving and anchoring minimum 8 mm diameter minimum HYSD FE 500 reinforcement including cost of bending, driving, sharpening the edge for driving including cost of material, labour and other materials required as per drawings and specifications and as directed by the Engineer for holding the pipe in uplift situations complete with all lead and lift as per specification and as directed | m | 31 | 45 | 1395
c | Providing Pre cast anti floatation slabs of RCC M20 grade concrete including casting at yard, curing, shuttering complete including cost of reinforcement, erection at site including cost of transportation from yard to site including cost of steel strip of minimum 32mm wide and minimum 8 mm thick including providing and fixing of lifting hooks anchor bolts during precasting and nuts including cost of erection of anti floatation slabs below the sewer pipe and fixing of the steel strips as required including cost of all the other required materials complete as per drawings and specifications and as directed for different diameter of pipes complete with all lead and lift | Sqm | 11 | 5550 | 61050
12 | Providing and removing shoring and strutting for protecting both sides of pipe line trenches,where ever required, including the cost of all required materials and labour, safety requirements, including maintaining the shoring until completion of works complete as per specification NO.KBS 2.5/2.13 (for both sides single measument will be taken) with all lead and lift and as per the direction of the engineer complete | Sqm | 11147 | 455 | 5071885
13 | MS Sheet Piling - Providing and installing sheet piling for both sides of the trench for following depths, with Mild Steel Sheets not less than 6.5mm thick, stronger knife edge, recessed spreader sockets, 3" single or double wall shields, to be designed by the contractor to withstand all types of soils, maximum depths of as per the approved design drawing, including labour charges for installing and removing the sheet piling at various reaches of sewer line construction, including loading, unloading, transporting to the suitable location etc., complete with all lead and lifts (Measurement shall be taken for one side only even though it is provided for both sides) and maintaining the sheet piling until completion of works complete Above 3m Depth | Sqm | 2788 | 665 | 1854020
14 | Supplying DOUBLE WALL CORRUGATED (External annular corrugated & smooth internal wall) (DWC) of class SN 8, S & S piping system in accordance with IS 16098 (Part-2) and conveying to worksite, rolling and lowering into trenches, laying true to line and level and perfect linking at joints, testing and commissioning, including loading and unloading at both destinations, including rubber rings conforming to IS 5382 and cuts of pipes wherever necessary including jointing with all labour, lead & lifts, complete and giving necessary hydraulic test to the required pressure as per ISS (contractor will make his own arrangements for procuring water for testing) etc. for the following
a | Pipes of SN 8, 300 mm dia. | Rmt | 1160 | 1750 | 2030000
b | Pipes of SN 8, 400 mm dia. | Rmt | 566 | 2800 | 1584800
c | Pipes of SN 8, 500 mm dia. | Rmt | 61 | 4800 | 292800
15 | Supplying of following diameters S&S RCC SPUN / VIBRATED CAST PIPES (REINFORCED) of NP-3 class conforming to IS 458:1988 with latest amendments manufactured using sulphate resistant cement and conveying to worksite, rolling and lowering into trenches, laying true to line and level including loading and unloading at both destinations and jointing of pipes & specials including cost of specials including perfect linking of joints with jack to correct position including cost of jointing materials i.e., rubber rings confirming to IS : 5382 for S&S RCC pipes with all lead and lifts as directed and giving necessary hydraulic test as per ISS and testing & commissioning etc., complete. (Contractor will make his own arrangements for procuring water for testing) including cost of all materials, labour complete as per specification and as directed for the following
a | 300 | Rmt | 497 | 2200 | 1093400
b | 400 | Rmt | 243 | 3350 | 814050
c | 500 | Rmt | 549 | 4700 | 2580300
d | 600 | Rmt | 346 | 5000 | 1730000
e | 700 | Rmt | 3695 | 5900 | 21800500
16 | Providing and laying testing and commissioning of Ductile iron pipes of class-K7 conforming to IS 8329:2000 with latest amendments, conveying to work site, rolling and lowering into trenches, laying true to line, level and perfect linking at joints, testing and commissioning, including loading and unloading at both destinations, cutting of pipes wherever necessary, jointing with rubber gaskets, cleaning the socket and spigot end with soap solution, applying soft soap to the socket and spigot ends before insertion of rubber gaskets, jacking and fixing in perfect conditions etc. The cost to include soap solution, soft soap, waste etc. and giving necessary hydraulic test to the required pressure as per ISS with all lead and lifts and cost of all jointing materials. (The contractor will make his own arrangements for water) the internal cement motor linning shall be with High Alumina Cement (HAC) internal cement mortal lining (CML) of DI pipes complete as per specification and as directed with all lead and lift complete for (For Major Storm Water Drain Crossing) for the following
a | 300 mm dia | Rmt | 80 | 3200 | 256000
b | 400 mm dia | Rmt | 40 | 4800 | 192000
c | 500 mm dia | Rmt | 30 | 6600 | 198000
d | 600 mm dia | Rmt | 30 | 9000 | 270000
e | 700 mm dia | Rmt | 60 | 11000 | 660000
17 | Construction of RCC manhole chambers of RCC M 30 Grade approved type pre-cast RCC manhole chambers, constructed using form vibrators of standard type, with barricading, danger lighting and using of sight rails and bonding rods wherever necessary, shoring and strutting wherever required using sulphate resitant cement, using RCC M 30 grade proportion with 20mm and downgraded jelly, well graded sand and reinforcement steel of approved quality, top concrete slab as per drawings and having wall thickness and raft thickness as in approved drawings with an offset in raft all-round the chamber as in approved drawings benching concrete with 1:6 slope towards the central drain finished smooth, including fixing and grouting of house service connection, incoming and outgoing pipes, including conveying to work spot supply and fixing SFRC manhole cover and frame (Heavy Duty) conforming to IS 12592 with latest amendments, on a bed of CC 1:2:4 supplying and fixing of minimum 3mm thick encapsulated plastic footsteps (as per IS 10910) on 12mm dia. Grade Fe-415 steel bar (as per IS1786) staggered at 300mm apart as detailed in Technical specifications, including excavation in all types of soil/rock, dewatering, refilling, sand bedding wherever required, disposal of surplus earth, watering, curing, engraving manhole number with flow direction on the inner cylindrical surface etc., complete including cost of reinforcement steel shuttering and fabrication charges and also cost and conveyance of all materials, labour with all lead and lifts for various diameters and depths noted below. As per specification, drawing and as directed by the Engineer.
a | 1.2m Diameter manholes
i | 1m depth | nos | 22 | 49000 | 1078000
ii | For every additional 0.1m upto 2m | nos | 207 | 1800 | 372600
iii | 2mdepth | nos | 35 | 68000 | 2380000
iv | For every additional 0.1m upto 3m | nos | 59 | 1900 | 112100
b | 1.5m Diameter manholes
i | 2m depth | nos | 58 | 74000 | 4292000
ii | For every additional 0.1m upto 3m | nos | 387 | 2200 | 851400
iii | 3m depth | nos | 29 | 98000 | 2842000
iv | For every additional 0.1m upto 4m | nos | 141 | 2225 | 313725
v | 4m depth | nos | 36 | 116000 | 4176000
vi | For every additional 0.1m upto 5m | nos | 185 | 2250 | 416250
vii | 5m depth | nos | 10 | 125000 | 1250000
viii | For every additional 0.1m upto 6m | nos | 27 | 2250 | 60750
c | 1.8m Diameter manholes
i | 6m depth | nos | 4 | 180000 | 720000
ii | For every additional 0.1m upto 7m | nos | 18 | 2600 | 46800
iii | 7m depth | nos | 3 | 220000 | 660000
iv | For every additional 0.1m upto 8m | nos | 6 | 2800 | 16800
18 | Cast in Situ Manholes in Drain/Nallah Edge/Road: Construction of RCC manhole chambers of M30 Grade proportion, constructed using form vibrators of standard type, with barricading, danger lighting and using of sight rails and bonding rods wherever necessary, shoring and strutting wherever required using sulphate resistant cement, using M30 grade RCC with 20mm and downgraded jelly, well graded sand and steel of approved quality, top concrete slab as per drawings and having wall thickness and raft thickness as in approved drawings with an offset in raft all-round the chamber as in approved drawings benching concrete with 1:6 slope towards the central drain finished smooth, including fixing and grouting of pipes, including conveying to work spot supply and fixing SFRC manhole cover and frame (Heavy Duty) conforming to IS 12592 with latest amendments, on a bed of CC 1:2:4 supplying and fixing of minimum 3mm thick encapsulated plastic footsteps (as per IS 10910) on 12mm dia. Grade Fe-415 steel bar (as per IS1786) staggered at 300mm apart as detailed in Technical specifications, including sand bedding wherever required, including earthwork in all types of soil/rock, dewatering, disposal of surplus earth, watering, curing, engraving manhole number with flow direction on the inner cylindrical surface etc., complete including cost of reinforcement steel shuttering and fabrication charges and also cost and conveyance of all materials, labour with all lead and lifts for various diameters and depths noted below. As per specification, drawing and as directed by the Engineer.
a | 1.5m Diameter manholes
i | 2m depth | nos | 10 | 74000 | 740000
ii | For every additional 0.1m upto 3m | nos | 91 | 1900 | 172900
iii | 3m depth | nos | 29 | 96000 | 2784000
iv | For every additional 0.1m upto 4m | nos | 147 | 2400 | 352800
v | 4m depth | nos | 19 | 130000 | 2470000
vi | For every additional 0.1m upto 5m | nos | 54 | 3100 | 167400
vii | 5m depth | nos | 1 | 145000 | 145000
viii | For every additional 0.1m upto 6m | nos | 6 | 3350 | 20100
b | 1.8m Diameter manholes
i | 7m depth | nos | 1 | 210000 | 210000
ii | For every additional 0.1m upto 8m | nos | 4 | 3350 | 13400
19 | Providing and fixing DROP ARRANGEMENT with following dia. HDPE grade PE-100 pipes, conforming to PN 6 as per IS 14333 with latest amendments, vertical drop pipe with MS fastenings at 300 mm C/C or suitable materaial as required, with suitable expander / reducer HDPE ‘T’ joint at top with incoming sewer with one end of Tee inside the manhole closed with end cap and 45 degree bend at the bottom with HDPE specials and encasing the pipe outside the manhole with cement concrete 1:2:4 proportion, 150 / 200 mm thick alround the HDPE pipe, including vibrating, compacting, necessary centering and form work, curing, testing etc. including cost and conveyance of all materials, labour with all lead and lifts etc. complete as per specification, drawings and as directed by the Engineer in charge etc. for the followng complete with all lead and lift
a | For 300 mm dia. incoming sewer pipe. | Rmt | 25 | 8420 | 210500
b | For 350 mm to 500 mm dia. incoming sewer pipe. | Rmt | 22 | 13140 | 289080
c | For 600 mm to 750 mm dia. incoming sewer pipe. | Rmt | 61 | 26325 | 1605825
20 | Dewatering the sewage or other drainage water by using minimum 5 HP pump for the diversion of storm / sewage including cost of machinery, piping upto disposal point, fuel, operator, HOM of machinery complete including diverting to the safe location as per specifications and as per the direction of the engineer with all lead and lift complete | Hr | 1152 | 185 | 213120
21 | Overpumping charges for pumping of sewage for pumping of sewage from u/s manhole to the d/s manholes or as directed including cost of machinery, piping as per site requirement, fuel, operator, HOM of machinery complete as per specifications and as per the direction of the engineer with all lead and lift | Hr | 1152 | 525 | 604800
22 | Providing sewer plugs of required sizes as per site requirement or plugging of manholes with sand / clay bags & other materials as required for the plugging/diversion of sewage from existing manholes including all required safety equipment, approvals, complete with all lead and lift and as directed | nos | 75 | 380 | 28500
23 | KSRRB M200-15.2. Dismantling of existing structures like culverts, bridges, retaining walls and other structure comprising of masonry, cement conrete, wood work, steel work, including T&P and scaffolding wherever necessary. Sorting the dismantled material. Disposal of unserviceable material and stacking the serviceable material with all lifts complete as per specifications for Dismantling Stone Masonry and Rubble stone Masonry in cement mortar as per the direction of the Engineer | Cum | 70 | 1000 | 70000
24 | Construction of dismatled size stone masonry with available stones including curing and mortar (in CM 1:6) including cost of all other required materials, required labour, machinery, curing complete with all lead and lift and as per specification and as directed | Cum | 20 | 3650 | 73000
25 | KSRRB M200-15.2. Dismantling of existing structures like culverts, bridges, retaining walls and other structure comprising of masonry, cement conrete, wood work, steel work, including T&P and scaffolding wherever necessary. Sorting the dismantled material. Disposal of unserviceable material and stacking the serviceable material with all lifts complete as per specifications for Reinforced Cement Concrete grade M20 and above as per the direction of the Engineer | Cum | 97 | 1000 | 97000
26 | KSRB 5-2.3: Providing and constructing granite/trap/basalt size stone masonry in Foundation or as required with cement mortar 1:6, stone hammered dressed in courses not less than 20cm high, bond stones at two m. apart in each course including cost of materials, labour, curing complete as per specifications. Specification No. KBS 5.1.13 complete with all lead and lift and as directed | Cum | 50 | 3650 | 182500
27 | Providing and filling in foundation/trench bottom with granite/ trap broken metal 100mm and down size with stone spalls/boulders to fill the voids, hand roller, ramming including cost of all material and labour with all lead and lifts, complete as per the specification in slushy soil for soling work complete as directed | Cum | 166 | 755 | 125330
28 | Disposing of excavated Earth of all types to a distance of upto average one side distance of 25 kilometers by vehicle including head load where ever required including loading, unloading to approved location with all lifts, labour, HOM of machinery etc. complete as per specification and as directed | Cum | 5581 | 421 | 2349601
29 (a) | Conducting the Level and Strip of Survey of alignment of Main Sewers of diameter 300mm and above, including all data required for generating GIS maps of sewer network, preparation and submission of plan & LS with ground level at 30m interval and junction points along the centre line of the alignment etc., showing the right of way, any permanent features, culverts including providing branch sewer pipeline catment survey & manhole details complete as per specifications and as directed by the Engineer in charge with all lead and lifts etc., complete for the following: for 300 mm dia | Rmt | 1657 | 18 | 29826
b | Above 300 mm dia | Rmt | 5460 | 25 | 136500
30 | Providing and fixing 150mm dia Cast Iron pipe for ventilating shaft minimum 5m high with specials and cowl and with suitable grips in CC 1:2:4 pillar using 10mm to 20mm graded hard granite/trap/basalt or any other approved metal with 15cms thick cement concrete (1:2:4) around up to 1.22 mtrs above the GLR and with a foundation base of 90x90x90 cms plastered with 12 mm thick CMC 1:3 to all exposed faces and linking the shaft to the manholes by means of 15 cm dia GSW pipes and specials, jointing with tar dipped hemp 1:1½ CM caulking, curing with all lead and lifts etc., complete for all materials earth work excavation and refilling in all strata and disposal of surplus earth as directed with all lead and lifts etc., complete | nos | 3 | 21000 | 63000
31 | Providing gravel bedding for the pipe line trenches using approved granular material of size less than 25mm (murrum) including watering and consolidation by punners etc., complete with all lead and lifts, as per specification and as directed by the Engineer complete | Cum | 1418 | 480 | 680640
32 | Providing Bedding or Backfillling using approved stone dust/quarry dust of size not exceeding 5.6mm for the pipe line trenches including watering and consolidation to 95% proctor density etc., complete with all lead and lifts as per specification and as directed by the Engineer complete | Cum | 428 | 800 | 342400
33 | Provide murrum bedding for the pipeline trenches in black cotton and rock reaches or as per site requirement including watering and consolidation by punners etc. complete with all lead and lift and as directed complete | Cum | 214 | 209 | 44726
34 | KSRRB M200-14.1. Dismantling of existing structures like culverts, bridges, retaining walls and other structure comprising of masonry, cement concrete, wood work, steel work, including T&P and scaffolding wherever necessary, sorting the dismantled material, disposal of unserviceable material and stacking the serviceable material with all lifts complete as per specifications. MORTH Specification No. 202 for Dismantling brick In cement mortar as as per the direction of the Engineer | Cum | 50 | 220 | 11000
35 | KSRB 6-2 : Providing and constructing burnt brick masonry with approved quality of non-modular bricks of standard size of class designation 5.0 Newton per sqmm (table moulded) with cement mortar 1:6 for basement and superstructure including cost of materials, labour charges, scaffolding, curing complete as per specifications. Specification No. KBS 6.2 complete with all lead and lift and as directed by the Engineer | Cum | 50 | 5820 | 291000
36 | Removing B.S. slabs of Drain and stacking with all lead and lifts as directed by the Engineer | Sqm | 250 | 55 | 13750
37 | Refixing of the available stone slabs of drains including other required materials and pointing in C.M. (1:3) with all lead and lifts complete and as directed by the Engineer complete | Sqm | 250 | 67 | 16750
38 | Providing granite slabs of 7.50 cms thick of selected quality roughly dressed and fixed in cement mortar (1:6), including pointing, curing etc complete with all lead and lifts as per specification and as directed by the Engineer . | Sqm | 200 | 548 | 109600
39 | Supplying to work spot rolling, lowering and placing in position RCC perforated rings in the already excavated pit including loading and unloading at both the destinations with all lead and lift etc., complete for soak pits including removal/dismantling of existing soak pits including disposal of unserviseble materials with all lead and lift complete | Each | 10 | 6290 | 62900
40 | Making bore in manholes without damaging the existing manholes, fixing the pipe of any diameter in line and level with CC 1:2:4, plastering the outer and inner surface in CM 1:3 including curing etc. using Sulphate Resistant Cement including disposal of debris. The cost includes the cost of materials, labour charges, lead and lifts etc. complete as per specifications and as directed by the Engineer. | nos | 37 | 180 | 6660
41 | Removing manhole cover and frame carefully and refixing the same in CC 1:2:4 band and finishing as per drawings complete with all lead and lift including disposal of the unserviceble materials complete as directed | nos | 37 | 2000 | 74000
42 | Removing of kerb stones carefully and resetting, rifixing of the kerb stones after completion of works and as directed complete with all lead and lift as per the specification | m | 2370 | 56 | 132720
43 (a) | KSRB 14.6 : Providing and laying with new heavy duty cobble stones 60 mm thick interlock pavers, using cement and course sand for manufacture of blocks of approved size, shape and colour with a minimum compressive strength of 281 kg per sqm over 50mm thick sand bed (average thickness) and compacting with plate vibrator having 3 tons compaction force thereby forcing part of sand underneath to come up in between joints, final compaction of paver surface joints into its final level, including cost of materials, labour and HOM complete as per specifications Specification No. KBS with all lead and lift and as directed complete | Sqm | 237 | 900 | 213300
b | KSRB 14.6 : Providing and laying with available heavy duty cobble stones 60 mm thick interlock pavers, using cement and course sand for manufacture of blocks of approved size, shape and colour with a minimum compressive strength of 281 kg per sqm over 50mm thick sand bed (average thickness) and compacting with plate vibrator having 3 tons compaction force thereby forcing part of sand underneath to come up in between joints, final compaction of paver surface joints into its final level, including cost of materials, labour and HOM complete as per specifications. Specification No. KBS with all lead and lift and as per specification | Sqm | 2133 | 450 | 959850
44 | Cutting of trees of the following girths, including cutting of trunks, branches and removal of stumps stacking of serviceable materials, earth filling in depression/pits etc. including labour charges, all lead and lifts etc. all as per specifications and instructions of the Engineer in charge. MOST specification 201 for the following
a | For trees of 300 mm to 600 mm girth | nos | 15 | 76 | 1140
b | For trees of 600 mm to 1200 mm girth | nos | 15 | 95 | 1425
45 | KSRB M 300-54, Construction of embankment with approved new material with all lead and lift graded and compacted to meet requirement of table 300-2 complete as per Specification which includes watering & compaction by virbratory roller/ramper/plate vibrator. MOSRTH Specification No.305 complete | Cum | 1963 | 180 | 353340
46 | Provide bedding using approved stone dust / quarry dust of size not exceeding 5.6 mm for the pipe lines trenches including watering and consolidation to 95% proctor density etc. complete with all lead and lifts as per specifications and as directed by the Engineer complete | Cum | 1963 | 805 | 1580215
47 | Construction of granular sub-base Grading-V as Sub-base and drainage layer by providing coarse graded crushed stone aggregates of granite/trap/basalt material, mixing by mix in place method by rotavator at OMC, spreading in uniform layers with motor grader on prepared surface and compacting with vibratory power roller to achieve the 98 % proctor density, complete as per specifications. Clause 401 of MORTH V Revision For Grade II Material or as required and directed complete with all lead and lift | Cum | 1963 | 1450 | 2846350
48 | KSRRB M400-14.1. Providing, laying, spreading and compacting cushed stone aggregates of granite / trap / basalt of specific sizes to water bound macadam specifications including spreading in uniform thickness, hand packing, rolling with 3-wheeled steel/vibratory roller 8-10 tonnes in stages to proper grade and camber, applying and brooming requisite type of screening/binding materials to fill up the interstices of coarse aggregates, watering and compacting to the required density complete as per Specification. A. By manual means. MORTH Specification No. 404 Type B 11.2mm for grading III complete with all lead and lift complete as per specification and as directed | Cum | 197 | 1620 | 319140
49 | KSRRB M400-17. Providing, laying, spreading and compacting cushed stone aggregates of granite / trap / basalt to wet mix macadam specifications including pre mixing the material with water at OMC in mechanical mix plant carriage of mixed materials by tipper to site, laying in uniform layers with paver in sub-base/base course on well prepared surface and compacting with vibratory roller to achieve the desired density complete as per specifications. MORTH Specification No. 406 with all lead and lift complete as per specification and as directed | Cum | 785 | 1700 | 1334500
50 | KSRRB M500-6. Providing and applying primer coat with S.S. bitumen emulsion on prepared surface of granular base such as WMM including cleaning of road surface and spraying primer at the rate of 0.60 kg / sqm using mechanical means complete as per specifications. Clause 502 of MORTH V revision with all lead and lift complete | Sqm | 5231 | 25 | 130775
51 | KSRRB 500-7. Providing and applying tack coat using 80/100 grade bitumen (VG10) on the prepared black topped surfaces at 2.5 kg per 10 sqm, heating bitumen in boiler fitted with spray set (excluding cleaning of road surface) including cost of all materials, labour, HOM complete as per specifications. Clause 503 of MORTH V revision compelte with all lead and lift and as per specifications | Sqm | 5231 | 10 | 52310
52 | KSRRB 500-9. Providing and applying tack coat using 80/100 grade bitumen (VG10) on granular base such as WBM surfaces hot bitumen primed at 4 kg per 10 sqm, heating bitumen in boiler fitted with spray set (excluding cleaning of road surface) including cost of all materials, labour, HOM complete as per specifications. Clause 503 of MORTH V revision compelte with all lead and lift and as per specifications | Sqm | 1537 | 15 | 23055
53 | KSRRB 500-11. Providing and laying bituminous macadam on prepared surface with crushed coarse aggregates as per design mix formula for base / binding course including loading of aggregates with F.E. loader, hot mixing of stone aggregates and bitumen in hot mix plant, transporting the mixed material in tipper to paver and laying mixed materials with paver finisher to the required level and grade, rolling by smooth wheeled, vibratory & tandem rollers to achieve the desired density, but excluding cost of primer / tack coat & including lead, lift and cost of all materials, labour, HOM complete as per specifications. Clause 504 of MORTH V revision do - using 40/60 TPH capacity H.M.P. with Mechanical paver Gr-II (50 mm to 75 mm or as directed) with 3.4% VG-30 Bitumen complete with all lead and lift and as directed | Cum | 262 | 6000 | 1572000
54 | KSRB M500-18, Providing and laying semi dense bituminous concrete using crushed aggregates of specified grading, premixed with bituminous binder and filler transporting the hot mix to work site, laying with a paver finisher to the required grade, level and alignment, rolling with smooth wheeled vibratory and tandem rollers to achieve the desired compaction as per MORTH specification clause no 508 complete in all respects as per specification with all lead and lift do using 40/60 TPH capacity HMP with Mechanical Paver Gr-II (25 mm to 30 mm or as directed ) with 5% VG-30 Bitumen compelte with all lead and lift and as per specifications | Cum | 132 | 7200 | 950400
55 | KSRRB M500-19. Providing and laying bituminous concrete using crushed aggregates of specified grading, premixed with bituminous binder and filler, transporting the hot mix to work site, laying with a paver finisher to the required grade, level and alignment, rolling with smooth wheeled, vibratory and tandem rollers to achieve the desired compaction in all respects complete as per specifications. Clause 507 of MORTH V revision do - using40/60 TPH capacity H.M.P. with Mechanical Paver Gr-II (30 mm to 40 mm or as directed) with 5.4% VG-30 Bitumen compelte with all lead and lift and as per specifications | Cum | 67 | 8000 | 536000
56 | KSRB 4-1.2 : Providing and laying in position plain cement concrete of Mix 1:3:6 with OPC @ minimum 220kgs, with 40mm and down size graded granite metal coarse aggregates @0.892cum and fine aggregates @ 0.465cum machine mixed, machine mixed, concrete laid in layers not exceeding 15 cms. thick, well compacted, in foundation including cost of all materials, formwork, labour, HOM curing complete as per specifications. Specification No. KBS 4.1, 4.2 compelte with all lead and lift and as per specifications For CC Road | Cum | 219 | 4700 | 1029300
57 | Constructing cement concrete for pavements using Grade concrete M30 over a prepared base, with OPC coarse aggregate at 0.69 cum, fine aggregates at 0.46 cum, Coarse and fine aggregate conforming to IS:383-2016, with Superplastizer at 3 lts conforming to IS 9103-2008. mixed in a concrete mixer of not less than 0.6 cum capacity and appropriate weigh batcher as per approved mix design, laid in approved fixed side form work (steel channel, laying and fixing of 125 micron thick polythene film, wedges, steel plates including levelling the form work as per drawing) & Spreading the concrete with shovels, rackers compacted using needle, screed and plate vibrator and finished with floaters in a continuous operation including provision of contraction, expansion, construction and longitudinal joints, including groove cutting charges, joint filler, separation membrane of impermiable plastic sheet of 125 micron, sealant primer, joint sealant, admixtures as approved, curing compound, finishing to lines and grades, textured with texturing machine and curing including cost of all materials, labour, hire charges of machineries, all lead & lift charges etc., complete as per specifications. do- with OPC at 360 kg/cum and coarse aggregate 0.69cum, fine aggregate 0.46cum. Excluding cost of steel complete as per specification and as directed | Cum | 437 | 6300 | 2753100
| Grand Total to be Carry forwarded to schedule No. SEWER 3 of Grand Summary for CP 25 |  |  |  | 132308517

## Sewer 4
SEWER 4: Bill of Quantities for Sub-mains and Trunk Lines of Bilishivalli, Kylasanahalli and TS-228 Villages of Bytrayanapura Zone-4
Sl. No. | Description | Units | Quantity | Rate (INR) | Amount (INR)
1 | EXCAVATING FOR PIPE LINE TRENCHES OF REQUIRED WIDTH by mechanical / & manual means including dressing sides, ramming of bottoms, providing barricading, danger lighting, shoring, strutting, dewatering, etc. IN ALL KINDS OF SOIL MIXED WITH BOULDERS of 30cm size upto and exclusive of disintegrated rock including utility restoration, clearing and grubbing with all lead as per drawings & specification and as directed for the following
a | IN ALL KINDS OF SOIL MIXED WITH BOULDERS
i | 0 to 2 Mts. Depth | Cum | 18173 | 265 | 4815845
ii | 2 to 4 Mts. Depth | Cum | 14076 | 305 | 4293180
iii | 4 to 6 Mts. Depth | Cum | 7374 | 340 | 2507160
iv | 6 to 8 Mts. Depth | Cum | 1351 | 400 | 540400
v | 8 to 10 Mts. Depth | Cum | 20 | 500 | 10000
b | EXCAVATING FOR PIPE LINE TRENCHES OF REQUIRED WIDTH by mechanical / & manual means including dressing sides, ramming of bottoms, providing barricading, danger lighting, shoring, strutting, dewatering, etc. IN DISINTEGRATED ROCK, SOFT ROCK, SOFT SHALE AND MEDIUM HARD ROCK COMPRISING OF LIME STONE, SAND STONE, HARD SHALE, SCHIEST, FISSURED ROCK including all types of laterite without resorting to blasting or as directed including utility restoration, clearing and grubbing with all lead as per drawings & specification and as directed for the following
i | 0 to 2 Mts. Depth | Cum | 4544 | 345 | 1567680
ii | 2 to 4 Mts. Depth | Cum | 3521 | 392 | 1380232
iii | 4 to 6 Mts. Depth | Cum | 1845 | 442 | 815490
iv | 6 to 8 Mts. Depth | Cum | 338 | 493 | 166634
v | 8 to 10 Mts. Depth | Cum | 5 | 700 | 3500
c | EXCAVATING FOR PIPE LINE TRENCHES OF REQUIRED WIDTH by mechanical / & manual means including dressing sides, ramming of bottoms, providing barricading, danger lighting, shoring, strutting, dewatering, etc. in hard rock including utility restoration, clearing and grubbing with all lead as per drawings & specification and as directed for the following
i | 0 to 2 Mts. Depth | Cum | 2500 | 1240 | 3100000
ii | 2 to 4 Mts. Depth | Cum | 1937 | 1600 | 3099200
iii | 4 to 6 Mts. Depth | Cum | 1016 | 2100 | 2133600
iv | 6 to 8 Mts. Depth | Cum | 186 | 2400 | 446400
v | 8 to 10 Mts. Depth | Cum | 5 | 3200 | 16000
d | Excavation of hard rock by using Machinery like Generator, Hitachi, Breaker, Compressor, Diamond Rope with MS rods or as directed etc. with all lead and lift complete as per specifications and drawings and as directed including utility restoration, clearing and grubbing with all lead and lift as per drawings & specification and as directed | Cum | 2050 | 4400 | 9020000
2 | Providing, erecting and removing casurina pole three tier BARRICADING using poles of 7.5 to 10 cms dia or as required and minimum 1.5M height above ground fixed vertically at intervals of 2.0 to 2.5 M centre to centre or as required and horizontally at 0.5M above ground level or as required, including fixing poles in ground for a maximum depth of 0.3M and tied with coir rope firmly including cost and conveyances of all materials, labour, with all lead and lifts charges etc. complete as per specifcations and as directed | Rmt | 9317 | 44 | 409948
3 | Refilling of available earth around pipelines, in layers not exceeding 20 cms in depth, compacting each deposited layer by ramming after watering all lead and lift including cost of all labour including consolidation by mechanical or manual means as approved by Engineer, when earth is at suitable moisture content with desired field density upto 95% maximum dry density (modified heavy proctor test) for restoration of roads without settlement including HOM of machineries, complete. (The contractor shall take care while consolidating the earth, so that, pipes laid are not damaged due to mechanical compaction and shall restore the damaged pipes at his own cost, in case of damage) with all lead and lift and as directed complete | Cum | 45207 | 110 | 4972770
4 | Extra charges for excavation in all classifications in watery situations or foul conditions as under towards dewatering with all recuperation rates with all lead including cost and conveyances of all materials, labour, with all lead and lifts charges etc. complete as per specifcations and as directed until completion of the works for the following - 0 to 2 Mtr. Depth | Cum | 14369 | 52 | 747188
a | 2 to 4 m depth | Cum | 6944 | 77 | 534688
b | 4 to 6 m depth | Cum | 4285 | 104 | 445640
c | 6 to 8 m depth | Cum | 796 | 130 | 103480
d | 8 to 10 m depth | Cum | 3 | 200 | 600
5 | Cutting road surface for pipeline trenches as per specifications and as directed and including disposing off the unserviceble excavated stuff as directed including barricading, danger lighting etc, in the following classifications with all lead and lift and as directed for the following
a | Cutting asphalt road | Cum | 1670 | 759 | 1267530
b | Cutting CC Road | Cum | 419 | 1200 | 502800
6 | Providing and laying Plain Cement Concrete 1:2:4 of specified grade for foundations (screed layer) with 20 mm and down size of approved gradation hard broken granite, trap basalt or with any other approved hard aggregate including cost and conveyance of all materials, lead and lifts, plywood / steel form works, machine mixing, laying, tamping, curing etc. complete and as per specification and as directed for the following
a | For Bedding of Sewer Pipes and other works | Cum | 219 | 4000 | 876000
7 | Providing and laying plain/reinforced cement concrete for side drains using M20 nominal mix concrete with OPC at minimum 300 kgs with 20 mm and down size granite metal coarse aggregates at 0.69 cum and fine aggregates at 0.43 cum as per desing mix, machine mixed, well compacted for walls and bottom including centering, shuttering, cost of materials, HOM of machinery, curing etc.,complete including cost of admixuture excluding cost of steel as per MORTH specification No. 1500, 1700, 2200. including cost of materials, labout, HOM complete as per specifications for raft and walls of SWD works or other works as directed | Cum | 154 | 6160 | 948640
8 | Providing and laying cement concrete 1:1.5:3 proportion for RCC works of raft, footings, encasing of pipes or other works as directed with 20 mm and down size of approved gradation hard broken granite, trap, basalt or with any other approved hard aggregate including machine mixing, cost and conveyance of all materials with all lead and lifts including plywood / steel form work, machine mixing, laying in layers of 15 cm, compacted, curing, smooth finishing etc. complete with all lead and lift and as directed (excluding the cost of reinforcement). For Encasement | Cum | 1263 | 5000 | 6315000
9 | KSRB 4-9.2: Providing TMT Fe 500 steel reinforcement for R.C.C work including straightening, cutting, bending, hooking, placing in position, lapping and / or welding wherever required, tying with binding wire and anchoring to the adjoining members wherever necessary complete as per design (laps, hooks and wastage shall not be measured and paid) cost of materials, labour, HOM of machinery complete as per specifications with all lead and lift complete. Specification No. KBS 4.6.3 | Kgs | 61925 | 49 | 3034325
10 | KSRRB M700-4. Providing and Laying Boulder Apron in Crates of Synthetic Geogrids:- Providing, preparing and laying of geogrids crated apron of required thickness including excavation and backfilling with geogrids having characteristics as per clause 700.4.2, joining sides with connectors/ring staples or as required, top corners to be tie tensioned or as required, placing of suitable cross interval ties in layers of 300 mm or as required connecting opposite side with lateral braces and tied with polymer braids to avoid bulging, constructed as per clause 700.4.3. filled with stone as per specification for providing aroud the sewer pipe for pipe bedding/anchoring and as per specifications. For Pipe bedding in water logged area | Cum | 150 | 3650 | 547500
11 (a) | Providing Precast anti floatation blocks of RCC M20 grade concrete including casting at yard, including cost of reinforcement, curing, shuttering complete including cost of reinforcement, erection at site including cost of transportation from yard to site, including providing and fixing of anchor bolts during precasting including cost of erection of anti floatation block below the sewer pipe and fixing of the steel strips as per requirement (including cost of steel strip for fixing of minimum 32mm wide and minimum 8 mm thick) including cost of all the other required materials complete as per drawings and specifications and as directed for different diameter of pipes complete with all lead and lift | Cum | 30 | 5550 | 166500
b | Providing, driving and anchoring minimum 8 mm diameter minimum HYSD FE 500 reinforcement including cost of bending, driving, sharpening the edge for driving including cost of material, labour and other materials required as per drawings and specifications and as directed by the Engineer for holding the pipe in uplift situations complete with all lead and lift as per specification and as directed | m | 281 | 45 | 12645
c | Providing Pre cast anti floatation slabs of RCC M20 grade concrete including casting at yard, curing, shuttering complete including cost of reinforcement, erection at site including cost of transportation from yard to site including cost of steel strip of minimum 32mm wide and minimum 8 mm thick including providing and fixing of lifting hooks anchor bolts during precasting and nuts including cost of erection of anti floatation slabs below the sewer pipe and fixing of the steel strips as required including cost of all the other required materials complete as per drawings and specifications and as directed for different diameter of pipes complete with all lead and lift | Sqm | 71 | 5550 | 394050
12 | Providing and removing shoring and strutting for protecting both sides of pipe line trenches,where ever required, including the cost of all required materials and labour, safety requirements, including maintaining the shoring until completion of works complete as per specification NO.KBS 2.5/2.13 (for both sides single measument will be taken) with all lead and lift and as per the direction of the engineer complete | Sqm | 17343 | 460 | 7977780
13 | MS Sheet Piling - Providing and installing sheet piling for both sides of the trench for following depths, with Mild Steel Sheets not less than 6.5mm thick, stronger knife edge, recessed spreader sockets, 3" single or double wall shields, to be designed by the contractor to withstand all types of soils, maximum depths of as per the approved design drawing, including labour charges for installing and removing the sheet piling at various reaches of sewer line construction, including loading, unloading, transporting to the suitable location etc., complete with all lead and lifts (Measurement shall be taken for one side only even though it is provided for both sides) and maintaining the sheet piling until completion of works complete Above 3m Depth | Sqm | 4337 | 660 | 2862420
14 | Supplying DOUBLE WALL CORRUGATED (External annular corrugated & smooth internal wall) (DWC) of class SN 8, S & S piping system in accordance with IS 16098 (Part-2) and conveying to worksite, rolling and lowering into trenches, laying true to line and level and perfect linking at joints, testing and commissioning, including loading and unloading at both destinations, including rubber rings conforming to IS 5382 and cuts of pipes wherever necessary including jointing with all labour, lead & lifts, complete and giving necessary hydraulic test to the required pressure as per ISS (contractor will make his own arrangements for procuring water for testing) etc. for the following
a | Pipes of SN 8, 300 mm dia. | Rmt | 2098 | 1750 | 3671500
b | Pipes of SN 8, 400 mm dia. | Rmt | 905 | 2800 | 2534000
c | Pipes of SN 8, 600 mm dia. | Rmt | 85 | 8000 | 680000
15 | Supplying of following diameters S&S RCC SPUN / VIBRATED CAST PIPES (REINFORCED) of NP-3 class conforming to IS 458:1988 with latest amendments manufactured using sulphate resistant cement and conveying to worksite, rolling and lowering into trenches, laying true to line and level including loading and unloading at both destinations and jointing of pipes & specials including cost of specials including perfect linking of joints with jack to correct position including cost of jointing materials i.e., rubber rings confirming to IS : 5382 for S&S RCC pipes with all lead and lifts as directed and giving necessary hydraulic test as per ISS and testing & commissioning etc., complete. (Contractor will make his own arrangements for procuring water for testing) including cost of all materials, labour complete as per specification and as directed for the following
a | 300 | Rmt | 900 | 2250 | 2025000
b | 350 | Rmt | 516 | 2800 | 1444800
c | 400 | Rmt | 388 | 3350 | 1299800
d | 600 | Rmt | 763 | 5000 | 3815000
e | 700 | Rmt | 1141 | 5900 | 6731900
f | 800 | Rmt | 780 | 7800 | 6084000
g | 900 | Rmt | 597 | 8600 | 5134200
16 | Providing and laying testing and commissioning of Ductile iron pipes of class-K7 conforming to IS 8329:2000 with latest amendments, conveying to work site, rolling and lowering into trenches, laying true to line, level and perfect linking at joints, testing and commissioning, including loading and unloading at both destinations, cutting of pipes wherever necessary, jointing with rubber gaskets, cleaning the socket and spigot end with soap solution, applying soft soap to the socket and spigot ends before insertion of rubber gaskets, jacking and fixing in perfect conditions etc. The cost to include soap solution, soft soap, waste etc. and giving necessary hydraulic test to the required pressure as per ISS with all lead and lifts and cost of all jointing materials. (The contractor will make his own arrangements for water) the internal cement motor linning shall be with High Alumina Cement (HAC) internal cement mortal lining (CML) of DI pipes complete as per specification and as directed with all lead and lift complete for (For Major Storm Water Drain Crossing) for the following
a | 300 mm dia | Rmt | 150 | 3200 | 480000
b | 350 mm dia | Rmt | 30 | 3450 | 103500
c | 400 mm dia | Rmt | 60 | 4800 | 288000
d | 600 mm dia | Rmt | 40 | 8900 | 356000
e | 700 mm dia | Rmt | 50 | 10900 | 545000
f | 800 mm dia | Rmt | 30 | 14800 | 444000
g | 900 mm dia | Rmt | 30 | 17900 | 537000
17 | Construction of RCC manhole chambers of RCC M 30 Grade approved type pre-cast RCC manhole chambers, constructed using form vibrators of standard type, with barricading, danger lighting and using of sight rails and bonding rods wherever necessary, shoring and strutting wherever required using sulphate resitant cement, using RCC M 30 grade proportion with 20mm and downgraded jelly, well graded sand and reinforcement steel of approved quality, top concrete slab as per drawings and having wall thickness and raft thickness as in approved drawings with an offset in raft all-round the chamber as in approved drawings benching concrete with 1:6 slope towards the central drain finished smooth, including fixing and grouting of house service connection, incoming and outgoing pipes, including conveying to work spot supply and fixing SFRC manhole cover and frame (Heavy Duty) conforming to IS 12592 with latest amendments, on a bed of CC 1:2:4 supplying and fixing of minimum 3mm thick encapsulated plastic footsteps (as per IS 10910) on 12mm dia. Grade Fe-415 steel bar (as per IS1786) staggered at 300mm apart as detailed in Technical specifications, including excavation in all types of soil/rock, dewatering, refilling, sand bedding wherever required, disposal of surplus earth, watering, curing, engraving manhole number with flow direction on the inner cylindrical surface etc., complete including cost of reinforcement steel shuttering and fabrication charges and also cost and conveyance of all materials, labour with all lead and lifts for various diameters and depths noted below. As per specification, drawing and as directed by the Engineer.
a | 1.2m Diameter manholes
i | 1m depth | nos | 7 | 49000 | 343000
ii | For every additional 0.1m upto 2m | nos | 68 | 1800 | 122400
iii | 2mdepth | nos | 19 | 68000 | 1292000
iv | For every additional 0.1m upto 3m | nos | 36 | 1900 | 68400
b | 1.5m Diameter manholes
i | 2m depth | nos | 39 | 74000 | 2886000
ii | For every additional 0.1m upto 3m | nos | 287 | 2200 | 631400
iii | 3m depth | nos | 41 | 98000 | 4018000
iv | For every additional 0.1m upto 4m | nos | 279 | 2225 | 620775
v | 4m depth | nos | 17 | 116000 | 1972000
vi | For every additional 0.1m upto 5m | nos | 89 | 2250 | 200250
vii | 5m depth | nos | 16 | 125000 | 2000000
viii | For every additional 0.1m upto 6m | nos | 87 | 2250 | 195750
c | 1.8m Diameter manholes
i | 4m depth | nos | 1 | 140000 | 140000
ii | For every additional 0.1m upto 5m | nos | 8 | 2700 | 21600
iii | 5m depth | nos | 5 | 170000 | 850000
iv | For every additional 0.1m upto 6m | nos | 27 | 3000 | 81000
v | 6m depth | nos | 12 | 195000 | 2340000
vi | For every additional 0.1m upto 7m | nos | 69 | 2600 | 179400
vii | 7m depth | nos | 3 | 210000 | 630000
viii | For every additional 0.1m upto 8m | nos | 18 | 2800 | 50400
d | 2.4m Diameter manholes
i | 6m depth | nos | 2 | 255000 | 510000
ii | For every additional 0.1m upto 7m | nos | 7 | 3600 | 25200
18 | Cast in Situ Manholes in Drain/Nallah Edge/Road: Construction of RCC manhole chambers of M30 Grade proportion, constructed using form vibrators of standard type, with barricading, danger lighting and using of sight rails and bonding rods wherever necessary, shoring and strutting wherever required using sulphate resistant cement, using M30 grade RCC with 20mm and downgraded jelly, well graded sand and steel of approved quality, top concrete slab as per drawings and having wall thickness and raft thickness as in approved drawings with an offset in raft all-round the chamber as in approved drawings benching concrete with 1:6 slope towards the central drain finished smooth, including fixing and grouting of pipes, including conveying to work spot supply and fixing SFRC manhole cover and frame (Heavy Duty) conforming to IS 12592 with latest amendments, on a bed of CC 1:2:4 supplying and fixing of minimum 3mm thick encapsulated plastic footsteps (as per IS 10910) on 12mm dia. Grade Fe-415 steel bar (as per IS1786) staggered at 300mm apart as detailed in Technical specifications, including sand bedding wherever required, including earthwork in all types of soil/rock, dewatering, disposal of surplus earth, watering, curing, engraving manhole number with flow direction on the inner cylindrical surface etc., complete including cost of reinforcement steel shuttering and fabrication charges and also cost and conveyance of all materials, labour with all lead and lifts for various diameters and depths noted below. As per specification, drawing and as directed by the Engineer.
a | 1.2m Diameter manholes
i | 1m depth | nos | 10 | 47500 | 475000
ii | For every additional 0.1m upto 2m | nos | 89 | 1800 | 160200
iii | 2mdepth | nos | 4 | 68000 | 272000
iv | For every additional 0.1m upto 3m | nos | 7 | 1800 | 12600
b | 1.5m Diameter manholes
i | 2m depth | nos | 2 | 74000 | 148000
ii | For every additional 0.1m upto 3m | nos | 14 | 1900 | 26600
iii | 3m depth | nos | 12 | 93000 | 1116000
iv | For every additional 0.1m upto 4m | nos | 50 | 2200 | 110000
v | 4m depth | nos | 11 | 130000 | 1430000
vi | For every additional 0.1m upto 5m | nos | 72 | 3000 | 216000
vii | 5m depth | nos | 3 | 142000 | 426000
viii | For every additional 0.1m upto 6m | nos | 14 | 3200 | 44800
c | 1.8m Diameter manholes
i | 4m depth | nos | 4 | 150000 | 600000
ii | For every additional 0.1m upto 5m | nos | 37 | 3000 | 111000
iii | 5m depth | nos | 2 | 180000 | 360000
iv | For every additional 0.1m upto 6m | nos | 3 | 3300 | 9900
v | 6m depth | nos | 3 | 210000 | 630000
vi | For every additional 0.1m upto 7m | nos | 11 | 3300 | 36300
vii | 7m depth | nos | 2 | 212000 | 424000
viii | For every additional 0.1m upto 8m | nos | 10 | 3300 | 33000
19 | Providing and fixing DROP ARRANGEMENT with following dia. HDPE grade PE-100 pipes, conforming to PN 6 as per IS 14333 with latest amendments, vertical drop pipe with MS fastenings at 300 mm C/C or suitable materaial as required, with suitable expander / reducer HDPE ‘T’ joint at top with incoming sewer with one end of Tee inside the manhole closed with end cap and 45 degree bend at the bottom with HDPE specials and encasing the pipe outside the manhole with cement concrete 1:2:4 proportion, 150 / 200 mm thick alround the HDPE pipe, including vibrating, compacting, necessary centering and form work, curing, testing etc. including cost and conveyance of all materials, labour with all lead and lifts etc. complete as per specification, drawings and as directed by the Engineer in charge etc. for the followng complete with all lead and lift
a | For 300 mm dia. incoming sewer pipe. | Rmt | 46 | 8420 | 387320
b | For 350 mm to 500 mm dia. incoming sewer pipe. | Rmt | 28 | 13140 | 367920
c | For 600 mm to 750 mm dia. incoming sewer pipe. | Rmt | 30 | 26325 | 789750
d | For 800 mm to 900 mm dia. incoming sewer pipe. | Rmt | 21 | 40700 | 854700
20 | Dewatering the sewage or other drainage water by using minimum 5 HP pump for the diversion of storm / sewage including cost of machinery, piping upto disposal point, fuel, operator, HOM of machinery complete including diverting to the safe location as per specifications and as per the direction of the engineer with all lead and lift complete | Hr | 1344 | 185 | 248640
21 | Overpumping charges for pumping of sewage for pumping of sewage from u/s manhole to the d/s manholes or as directed including cost of machinery, piping as per site requirement, fuel, operator, HOM of machinery complete as per specifications and as per the direction of the engineer with all lead and lift | Hr | 1344 | 525 | 705600
22 | Providing sewer plugs of required sizes as per site requirement or plugging of manholes with sand / clay bags & other materials as required for the plugging/diversion of sewage from existing manholes including all required safety equipment, approvals, complete with all lead and lift and as directed | nos | 88 | 380 | 33440
23 | KSRRB M200-15.2. Dismantling of existing structures like culverts, bridges, retaining walls and other structure comprising of masonry, cement conrete, wood work, steel work, including T&P and scaffolding wherever necessary. Sorting the dismantled material. Disposal of unserviceable material and stacking the serviceable material with all lifts complete as per specifications for Dismantling Stone Masonry and Rubble stone Masonry in cement mortar as per the direction of the Engineer | Cum | 105 | 1000 | 105000
24 | Construction of dismatled size stone masonry with available stones including curing and mortar (in CM 1:6) including cost of all other required materials, required labour, machinery, curing complete with all lead and lift and as per specification and as directed | Cum | 30 | 3650 | 109500
25 | KSRRB M200-15.2. Dismantling of existing structures like culverts, bridges, retaining walls and other structure comprising of masonry, cement conrete, wood work, steel work, including T&P and scaffolding wherever necessary. Sorting the dismantled material. Disposal of unserviceable material and stacking the serviceable material with all lifts complete as per specifications for Reinforced Cement Concrete grade M20 and above as per the direction of the Engineer | Cum | 154 | 1000 | 154000
26 | KSRB 5-2.3: Providing and constructing granite/trap/basalt size stone masonry in Foundation or as required with cement mortar 1:6, stone hammered dressed in courses not less than 20cm high, bond stones at two m. apart in each course including cost of materials, labour, curing complete as per specifications. Specification No. KBS 5.1.13 complete with all lead and lift and as directed | Cum | 75 | 3650 | 273750
27 | Providing and filling in foundation/trench bottom with granite/ trap broken metal 100mm and down size with stone spalls/boulders to fill the voids, hand roller, ramming including cost of all material and labour with all lead and lifts, complete as per the specification in slushy soil for soling work complete as directed | Cum | 252 | 785 | 197820
28 | Disposing of excavated Earth of all types to a distance of upto average one side distance of 25 kilometers by vehicle including head load where ever required including loading, unloading to approved location with all lifts, labour, HOM of machinery etc. complete as per specification and as directed | Cum | 6020 | 421 | 2534420
29 (a) | Conducting the Level and Strip of Survey of alignment of Main Sewers of diameter 300mm and above, including all data required for generating GIS maps of sewer network, preparation and submission of plan & LS with ground level at 30m interval and junction points along the centre line of the alignment etc., showing the right of way, any permanent features, culverts including providing branch sewer pipeline catment survey & manhole details complete as per specifications and as directed by the Engineer in charge with all lead and lifts etc., complete for the following: for 300 mm dia | Rmt | 2998 | 18 | 53964
b | Above 300 mm dia | Rmt | 5175 | 25 | 129375
30 | Providing and fixing 150mm dia Cast Iron pipe for ventilating shaft minimum 5m high with specials and cowl and with suitable grips in CC 1:2:4 pillar using 10mm to 20mm graded hard granite/trap/basalt or any other approved metal with 15cms thick cement concrete (1:2:4) around up to 1.22 mtrs above the GLR and with a foundation base of 90x90x90 cms plastered with 12 mm thick CMC 1:3 to all exposed faces and linking the shaft to the manholes by means of 15 cm dia GSW pipes and specials, jointing with tar dipped hemp 1:1½ CM caulking, curing with all lead and lifts etc., complete for all materials earth work excavation and refilling in all strata and disposal of surplus earth as directed with all lead and lifts etc., complete | nos | 3 | 21000 | 63000
31 | Providing gravel bedding for the pipe line trenches using approved granular material of size less than 25mm (murrum) including watering and consolidation by punners etc., complete with all lead and lifts, as per specification and as directed by the Engineer complete | Cum | 2037 | 480 | 977760
32 | Providing Bedding or Backfillling using approved stone dust/quarry dust of size not exceeding 5.6mm for the pipe line trenches including watering and consolidation to 95% proctor density etc., complete with all lead and lifts as per specification and as directed by the Engineer complete | Cum | 492 | 795 | 391140
33 | Provide murrum bedding for the pipeline trenches in black cotton and rock reaches or as per site requirement including watering and consolidation by punners etc. complete with all lead and lift and as directed complete | Cum | 247 | 209 | 51623
34 | KSRRB M200-14.1. Dismantling of existing structures like culverts, bridges, retaining walls and other structure comprising of masonry, cement concrete, wood work, steel work, including T&P and scaffolding wherever necessary, sorting the dismantled material, disposal of unserviceable material and stacking the serviceable material with all lifts complete as per specifications. MORTH Specification No. 202 for Dismantling brick In cement mortar as as per the direction of the Engineer | Cum | 75 | 220 | 16500
35 | KSRB 6-2 : Providing and constructing burnt brick masonry with approved quality of non-modular bricks of standard size of class designation 5.0 Newton per sqmm (table moulded) with cement mortar 1:6 for basement and superstructure including cost of materials, labour charges, scaffolding, curing complete as per specifications. Specification No. KBS 6.2 complete with all lead and lift and as directed by the Engineer | Cum | 75 | 5820 | 436500
36 | Removing B.S. slabs of Drain and stacking with all lead and lifts as directed by the Engineer | Sqm | 375 | 55 | 20625
37 | Refixing of the available stone slabs of drains including other required materials and pointing in C.M. (1:3) with all lead and lifts complete and as directed by the Engineer complete | Sqm | 375 | 67 | 25125
38 | Providing granite slabs of 7.50 cms thick of selected quality roughly dressed and fixed in cement mortar (1:6), including pointing, curing etc complete with all lead and lifts as per specification and as directed by the Engineer . | Sqm | 300 | 548 | 164400
39 | Supplying to work spot rolling, lowering and placing in position RCC perforated rings in the already excavated pit including loading and unloading at both the destinations with all lead and lift etc., complete for soak pits including removal/dismantling of existing soak pits including disposal of unserviseble materials with all lead and lift complete | Each | 15 | 6290 | 94350
40 | Making bore in manholes without damaging the existing manholes, fixing the pipe of any diameter in line and level with CC 1:2:4, plastering the outer and inner surface in CM 1:3 including curing etc. using Sulphate Resistant Cement including disposal of debris. The cost includes the cost of materials, labour charges, lead and lifts etc. complete as per specifications and as directed by the Engineer. | nos | 43 | 180 | 7740
41 | Removing manhole cover and frame carefully and refixing the same in CC 1:2:4 band and finishing as per drawings complete with all lead and lift including disposal of the unserviceble materials complete as directed | nos | 43 | 2000 | 86000
42 | Removing of kerb stones carefully and resetting, rifixing of the kerb stones after completion of works and as directed complete with all lead and lift as per the specification | m | 5960 | 58 | 345680
43 (a) | KSRB 14.6 : Providing and laying with new heavy duty cobble stones 60 mm thick interlock pavers, using cement and course sand for manufacture of blocks of approved size, shape and colour with a minimum compressive strength of 281 kg per sqm over 50mm thick sand bed (average thickness) and compacting with plate vibrator having 3 tons compaction force thereby forcing part of sand underneath to come up in between joints, final compaction of paver surface joints into its final level, including cost of materials, labour and HOM complete as per specifications Specification No. KBS with all lead and lift and as directed complete | Sqm | 596 | 900 | 536400
b | KSRB 14.6 : Providing and laying with available heavy duty cobble stones 60 mm thick interlock pavers, using cement and course sand for manufacture of blocks of approved size, shape and colour with a minimum compressive strength of 281 kg per sqm over 50mm thick sand bed (average thickness) and compacting with plate vibrator having 3 tons compaction force thereby forcing part of sand underneath to come up in between joints, final compaction of paver surface joints into its final level, including cost of materials, labour and HOM complete as per specifications. Specification No. KBS with all lead and lift and as per specification | Sqm | 5364 | 450 | 2413800
44 | Cutting of trees of the following girths, including cutting of trunks, branches and removal of stumps stacking of serviceable materials, earth filling in depression/pits etc. including labour charges, all lead and lifts etc. all as per specifications and instructions of the Engineer in charge. MOST specification 201 for the following
a | For trees of 300 mm to 600 mm girth | nos | 15 | 76 | 1140
b | For trees of 600 mm to 1200 mm girth | nos | 15 | 98 | 1470
45 | KSRB M 300-54, Construction of embankment with approved new material with all lead and lift graded and compacted to meet requirement of table 300-2 complete as per Specification which includes watering & compaction by virbratory roller/ramper/plate vibrator. MOSRTH Specification No.305 complete | Cum | 2034 | 185 | 376290
46 | Provide bedding using approved stone dust / quarry dust of size not exceeding 5.6 mm for the pipe lines trenches including watering and consolidation to 95% proctor density etc. complete with all lead and lifts as per specifications and as directed by the Engineer complete | Cum | 2034 | 800 | 1627200
47 | Construction of granular sub-base Grading-V as Sub-base and drainage layer by providing coarse graded crushed stone aggregates of granite/trap/basalt material, mixing by mix in place method by rotavator at OMC, spreading in uniform layers with motor grader on prepared surface and compacting with vibratory power roller to achieve the 98 % proctor density, complete as per specifications. Clause 401 of MORTH V Revision For Grade II Material or as required and directed complete with all lead and lift | Cum | 2034 | 1425 | 2898450
48 | KSRRB M400-14.1. Providing, laying, spreading and compacting cushed stone aggregates of granite / trap / basalt of specific sizes to water bound macadam specifications including spreading in uniform thickness, hand packing, rolling with 3-wheeled steel/vibratory roller 8-10 tonnes in stages to proper grade and camber, applying and brooming requisite type of screening/binding materials to fill up the interstices of coarse aggregates, watering and compacting to the required density complete as per Specification. A. By manual means. MORTH Specification No. 404 Type B 11.2mm for grading III complete with all lead and lift complete as per specification and as directed | Cum | 204 | 1600 | 326400
49 | KSRRB M400-17. Providing, laying, spreading and compacting cushed stone aggregates of granite / trap / basalt to wet mix macadam specifications including pre mixing the material with water at OMC in mechanical mix plant carriage of mixed materials by tipper to site, laying in uniform layers with paver in sub-base/base course on well prepared surface and compacting with vibratory roller to achieve the desired density complete as per specifications. MORTH Specification No. 406 with all lead and lift complete as per specification and as directed | Cum | 815 | 1700 | 1385500
50 | KSRRB M500-6. Providing and applying primer coat with S.S. bitumen emulsion on prepared surface of granular base such as WMM including cleaning of road surface and spraying primer at the rate of 0.60 kg / sqm using mechanical means complete as per specifications. Clause 502 of MORTH V revision with all lead and lift complete | Sqm | 5422 | 25 | 135550
51 | KSRRB 500-7. Providing and applying tack coat using 80/100 grade bitumen (VG10) on the prepared black topped surfaces at 2.5 kg per 10 sqm, heating bitumen in boiler fitted with spray set (excluding cleaning of road surface) including cost of all materials, labour, HOM complete as per specifications. Clause 503 of MORTH V revision compelte with all lead and lift and as per specifications | Sqm | 5422 | 11 | 59642
52 | KSRRB 500-9. Providing and applying tack coat using 80/100 grade bitumen (VG10) on granular base such as WBM surfaces hot bitumen primed at 4 kg per 10 sqm, heating bitumen in boiler fitted with spray set (excluding cleaning of road surface) including cost of all materials, labour, HOM complete as per specifications. Clause 503 of MORTH V revision compelte with all lead and lift and as per specifications | Sqm | 1357 | 17 | 23069
53 | KSRRB 500-11. Providing and laying bituminous macadam on prepared surface with crushed coarse aggregates as per design mix formula for base / binding course including loading of aggregates with F.E. loader, hot mixing of stone aggregates and bitumen in hot mix plant, transporting the mixed material in tipper to paver and laying mixed materials with paver finisher to the required level and grade, rolling by smooth wheeled, vibratory & tandem rollers to achieve the desired density, but excluding cost of primer / tack coat & including lead, lift and cost of all materials, labour, HOM complete as per specifications. Clause 504 of MORTH V revision do - using 40/60 TPH capacity H.M.P. with Mechanical paver Gr-II (50 mm to 75 mm or as directed) with 3.4% VG-30 Bitumen complete with all lead and lift and as directed | Cum | 273 | 6000 | 1638000
54 | KSRB M500-18, Providing and laying semi dense bituminous concrete using crushed aggregates of specified grading, premixed with bituminous binder and filler transporting the hot mix to work site, laying with a paver finisher to the required grade, level and alignment, rolling with smooth wheeled vibratory and tandem rollers to achieve the desired compaction as per MORTH specification clause no 508 complete in all respects as per specification with all lead and lift do using 40/60 TPH capacity HMP with Mechanical Paver Gr-II (25 mm to 30 mm or as directed ) with 5% VG-30 Bitumen compelte with all lead and lift and as per specifications | Cum | 137 | 7000 | 959000
55 | KSRRB M500-19. Providing and laying bituminous concrete using crushed aggregates of specified grading, premixed with bituminous binder and filler, transporting the hot mix to work site, laying with a paver finisher to the required grade, level and alignment, rolling with smooth wheeled, vibratory and tandem rollers to achieve the desired compaction in all respects complete as per specifications. Clause 507 of MORTH V revision do - using40/60 TPH capacity H.M.P. with Mechanical Paver Gr-II (30 mm to 40 mm or as directed) with 5.4% VG-30 Bitumen compelte with all lead and lift and as per specifications | Cum | 69 | 8000 | 552000
56 | KSRB 4-1.2 : Providing and laying in position plain cement concrete of Mix 1:3:6 with OPC @ minimum 220kgs, with 40mm and down size graded granite metal coarse aggregates @0.892cum and fine aggregates @ 0.465cum machine mixed, machine mixed, concrete laid in layers not exceeding 15 cms. thick, well compacted, in foundation including cost of all materials, formwork, labour, HOM curing complete as per specifications. Specification No. KBS 4.1, 4.2 compelte with all lead and lift and as per specifications For CC Road | Cum | 227 | 4700 | 1066900
57 | Constructing cement concrete for pavements using Grade concrete M30 over a prepared base, with OPC coarse aggregate at 0.69 cum, fine aggregates at 0.46 cum, Coarse and fine aggregate conforming to IS:383-2016, with Superplastizer at 3 lts conforming to IS 9103-2008. mixed in a concrete mixer of not less than 0.6 cum capacity and appropriate weigh batcher as per approved mix design, laid in approved fixed side form work (steel channel, laying and fixing of 125 micron thick polythene film, wedges, steel plates including levelling the form work as per drawing) & Spreading the concrete with shovels, rackers compacted using needle, screed and plate vibrator and finished with floaters in a continuous operation including provision of contraction, expansion, construction and longitudinal joints, including groove cutting charges, joint filler, separation membrane of impermiable plastic sheet of 125 micron, sealant primer, joint sealant, admixtures as approved, curing compound, finishing to lines and grades, textured with texturing machine and curing including cost of all materials, labour, hire charges of machineries, all lead & lift charges etc., complete as per specifications. do- with OPC at 360 kg/cum and coarse aggregate 0.69cum, fine aggregate 0.46cum. Excluding cost of steel complete as per specification and as directed | Cum | 453 | 6300 | 2853900
| Grand Total to be Carry forwarded to schedule No. SEWER 4 of Grand Summary for CP 25 |  |  |  | 154507853

## Sewer 5
SEWER 5: Bill of Quantities for Sub-mains and Trunk Lines of Challakere, Dasarahalli, Geddalahalli, Horamavu Agara, Rachenahalli, Raja Canal and Thanisandra Villages of Bytrayanapura Zone-5
Sl. No. | Description | Units | Quantity | Rate (INR) | Amount (INR)
1 | EXCAVATING FOR PIPE LINE TRENCHES OF REQUIRED WIDTH by mechanical / & manual means including dressing sides, ramming of bottoms, providing barricading, danger lighting, shoring, strutting, dewatering, etc. IN ALL KINDS OF SOIL MIXED WITH BOULDERS of 30cm size upto and exclusive of disintegrated rock including utility restoration, clearing and grubbing with all lead as per drawings & specification and as directed for the following
a | IN ALL KINDS OF SOIL MIXED WITH BOULDERS
i | 0 to 2 Mts. Depth | Cum | 52719 | 265 | 13970535
ii | 2 to 4 Mts. Depth | Cum | 28756 | 305 | 8770580
iii | 4 to 6 Mts. Depth | Cum | 4577 | 340 | 1556180
iv | 6 to 8 Mts. Depth | Cum | 288 | 400 | 115200
b | EXCAVATING FOR PIPE LINE TRENCHES OF REQUIRED WIDTH by mechanical / & manual means including dressing sides, ramming of bottoms, providing barricading, danger lighting, shoring, strutting, dewatering, etc. IN DISINTEGRATED ROCK, SOFT ROCK, SOFT SHALE AND MEDIUM HARD ROCK COMPRISING OF LIME STONE, SAND STONE, HARD SHALE, SCHIEST, FISSURED ROCK including all types of laterite without resorting to blasting or as directed including utility restoration, clearing and grubbing with all lead as per drawings & specification and as directed for the following
i | 0 to 2 Mts. Depth | Cum | 13183 | 340 | 4482220
ii | 2 to 4 Mts. Depth | Cum | 7191 | 390 | 2804490
iii | 4 to 6 Mts. Depth | Cum | 1145 | 440 | 503800
iv | 6 to 8 Mts. Depth | Cum | 72 | 490 | 35280
c | EXCAVATING FOR PIPE LINE TRENCHES OF REQUIRED WIDTH by mechanical / & manual means including dressing sides, ramming of bottoms, providing barricading, danger lighting, shoring, strutting, dewatering, etc. in hard rock including utility restoration, clearing and grubbing with all lead as per drawings & specification and as directed for the following
i | 0 to 2 Mts. Depth | Cum | 7252 | 1240 | 8992480
ii | 2 to 4 Mts. Depth | Cum | 3956 | 1700 | 6725200
iii | 4 to 6 Mts. Depth | Cum | 633 | 1900 | 1202700
iv | 6 to 8 Mts. Depth | Cum | 40 | 2200 | 88000
d | Excavation of hard rock by using Machinery like Generator, Hitachi, Breaker, Compressor, Diamond Rope with MS rods or as directed etc. with all lead and lift complete as per specifications and drawings and as directed including utility restoration, clearing and grubbing with all lead and lift as per drawings & specification and as directed | Cum | 4321 | 4400 | 19012400
2 | Providing, erecting and removing casurina pole three tier BARRICADING using poles of 7.5 to 10 cms dia or as required and minimum 1.5M height above ground fixed vertically at intervals of 2.0 to 2.5 M centre to centre or as required and horizontally at 0.5M above ground level or as required, including fixing poles in ground for a maximum depth of 0.3M and tied with coir rope firmly including cost and conveyances of all materials, labour, with all lead and lifts charges etc. complete as per specifcations and as directed | Rmt | 21919 | 44 | 964436
3 | Refilling of available earth around pipelines, in layers not exceeding 20 cms in depth, compacting each deposited layer by ramming after watering all lead and lift including cost of all labour including consolidation by mechanical or manual means as approved by Engineer, when earth is at suitable moisture content with desired field density upto 95% maximum dry density (modified heavy proctor test) for restoration of roads without settlement including HOM of machineries, complete. (The contractor shall take care while consolidating the earth, so that, pipes laid are not damaged due to mechanical compaction and shall restore the damaged pipes at his own cost, in case of damage) with all lead and lift and as directed complete | Cum | 93915 | 110 | 10330650
4 | Extra charges for excavation in all classifications in watery situations or foul conditions as under towards dewatering with all recuperation rates with all lead including cost and conveyances of all materials, labour, with all lead and lifts charges etc. complete as per specifcations and as directed until completion of the works for the following - 0 to 2 Mtr. Depth | Cum | 35390 | 52 | 1840280
a | 2 to 4 m depth | Cum | 14325 | 78 | 1117350
b | 4 to 6 m depth | Cum | 3179 | 104 | 330616
c | 6 to 8 m depth | Cum | 220 | 130 | 28600
5 | Cutting road surface for pipeline trenches as per specifications and as directed and including disposing off the unserviceble excavated stuff as directed including barricading, danger lighting etc, in the following classifications with all lead and lift and as directed for the following
a | Cutting asphalt road | Cum | 4780 | 759 | 3628020
b | Cutting CC Road | Cum | 1198 | 1400 | 1677200
6 | Providing and laying Plain Cement Concrete 1:2:4 of specified grade for foundations (screed layer) with 20 mm and down size of approved gradation hard broken granite, trap basalt or with any other approved hard aggregate including cost and conveyance of all materials, lead and lifts, plywood / steel form works, machine mixing, laying, tamping, curing etc. complete and as per specification and as directed for the following
a | For Bedding of Sewer Pipes and other works | Cum | 1223 | 4000 | 4892000
7 | Providing and laying plain/reinforced cement concrete for side drains using M20 nominal mix concrete with OPC at minimum 300 kgs with 20 mm and down size granite metal coarse aggregates at 0.69 cum and fine aggregates at 0.43 cum as per desing mix, machine mixed, well compacted for walls and bottom including centering, shuttering, cost of materials, HOM of machinery, curing etc.,complete including cost of admixuture excluding cost of steel as per MORTH specification No. 1500, 1700, 2200. including cost of materials, labour, HOM complete as per specifications for raft and walls of SWD works or other works as directed | Cum | 360 | 6189 | 2228040
8 | Providing and laying cement concrete 1:1.5:3 proportion for RCC works of raft, footings, encasing of pipes or other works as directed with 20 mm and down size of approved gradation hard broken granite, trap, basalt or with any other approved hard aggregate including machine mixing, cost and conveyance of all materials with all lead and lifts including plywood / steel form work, machine mixing, laying in layers of 15 cm, compacted, curing, smooth finishing etc. complete with all lead and lift and as directed (excluding the cost of reinforcement). For Encasement | Cum | 3648 | 5050 | 18422400
9 | KSRB 4-9.2: Providing TMT Fe 500 steel reinforcement for R.C.C work including straightening, cutting, bending, hooking, placing in position, lapping and / or welding wherever required, tying with binding wire and anchoring to the adjoining members wherever necessary complete as per design (laps, hooks and wastage shall not be measured and paid) cost of materials, labour, HOM of machinery complete as per specifications with all lead and lift complete. Specification No. KBS 4.6.3 | Kgs | 175200 | 49 | 8584800
10 | KSRRB M700-4. Providing and Laying Boulder Apron in Crates of Synthetic Geogrids:- Providing, preparing and laying of geogrids crated apron of required thickness including excavation and backfilling with geogrids having characteristics as per clause 700.4.2, joining sides with connectors/ring staples or as required, top corners to be tie tensioned or as required, placing of suitable cross interval ties in layers of 300 mm or as required connecting opposite side with lateral braces and tied with polymer braids to avoid bulging, constructed as per clause 700.4.3. filled with stone as per specification for providing aroud the sewer pipe for pipe bedding/anchoring and as per specifications. For Pipe bedding in water logged area | Cum | 350 | 3650 | 1277500
11 (a) | Providing Precast anti floatation blocks of RCC M20 grade concrete including casting at yard, including cost of reinforcement, curing, shuttering complete including cost of reinforcement, erection at site including cost of transportation from yard to site, including providing and fixing of anchor bolts during precasting including cost of erection of anti floatation block below the sewer pipe and fixing of the steel strips as per requirement (including cost of steel strip for fixing of minimum 32mm wide and minimum 8 mm thick) including cost of all the other required materials complete as per drawings and specifications and as directed for different diameter of pipes complete with all lead and lift | Cum | 106 | 5550 | 588300
b | Providing, driving and anchoring minimum 8 mm diameter minimum HYSD FE 500 reinforcement including cost of bending, driving, sharpening the edge for driving including cost of material, labour and other materials required as per drawings and specifications and as directed by the Engineer for holding the pipe in uplift situations complete with all lead and lift as per specification and as directed | m | 319 | 45 | 14355
c | Providing Pre cast anti floatation slabs of RCC M20 grade concrete including casting at yard, curing, shuttering complete including cost of reinforcement, erection at site including cost of transportation from yard to site including cost of steel strip of minimum 32mm wide and minimum 8 mm thick including providing and fixing of lifting hooks anchor bolts during precasting and nuts including cost of erection of anti floatation slabs below the sewer pipe and fixing of the steel strips as required including cost of all the other required materials complete as per drawings and specifications and as directed for different diameter of pipes complete with all lead and lift | Sqm | 82 | 5550 | 455100
12 | Providing and removing shoring and strutting for protecting both sides of pipe line trenches,where ever required, including the cost of all required materials and labour, safety requirements, including maintaining the shoring until completion of works complete as per specification NO.KBS 2.5/2.13 (for both sides single measument will be taken) with all lead and lift and as per the direction of the engineer complete | Sqm | 26734 | 455 | 12163970
13 | MS Sheet Piling - Providing and installing sheet piling for both sides of the trench for following depths, with Mild Steel Sheets not less than 6.5mm thick, stronger knife edge, recessed spreader sockets, 3" single or double wall shields, to be designed by the contractor to withstand all types of soils, maximum depths of as per the approved design drawing, including labour charges for installing and removing the sheet piling at various reaches of sewer line construction, including loading, unloading, transporting to the suitable location etc., complete with all lead and lifts (Measurement shall be taken for one side only even though it is provided for both sides) and maintaining the sheet piling until completion of works complete Above 3m Depth | Sqm | 6685 | 665 | 4445525
14 | Supplying DOUBLE WALL CORRUGATED (External annular corrugated & smooth internal wall) (DWC) of class SN 8, S & S piping system in accordance with IS 16098 (Part-2) and conveying to worksite, rolling and lowering into trenches, laying true to line and level and perfect linking at joints, testing and commissioning, including loading and unloading at both destinations, including rubber rings conforming to IS 5382 and cuts of pipes wherever necessary including jointing with all labour, lead & lifts, complete and giving necessary hydraulic test to the required pressure as per ISS (contractor will make his own arrangements for procuring water for testing) etc. for the following
a | Pipes of SN 8, 300 mm dia. | Rmt | 2601 | 1750 | 4551750
b | Pipes of SN 8, 400 mm dia. | Rmt | 4188 | 2800 | 11726400
c | Pipes of SN 8, 500 mm dia. | Rmt | 366 | 4800 | 1756800
d | Pipes of SN 8, 600 mm dia. | Rmt | 346 | 8000 | 2768000
15 | Supplying of following diameters S&S RCC SPUN / VIBRATED CAST PIPES (REINFORCED) of NP-3 class conforming to IS 458:1988 with latest amendments manufactured using sulphate resistant cement and conveying to worksite, rolling and lowering into trenches, laying true to line and level including loading and unloading at both destinations and jointing of pipes & specials including cost of specials including perfect linking of joints with jack to correct position including cost of jointing materials i.e., rubber rings confirming to IS : 5382 for S&S RCC pipes with all lead and lifts as directed and giving necessary hydraulic test as per ISS and testing & commissioning etc., complete. (Contractor will make his own arrangements for procuring water for testing) including cost of all materials, labour complete as per specification and as directed for the following
a | 300 | Rmt | 1530 | 2250 | 3442500
b | 350 | Rmt | 1670 | 2800 | 4676000
c | 400 | Rmt | 2149 | 3350 | 7199150
d | 450 | Rmt | 686 | 4100 | 2812600
e | 500 | Rmt | 2973 | 4400 | 13081200
f | 600 | Rmt | 3526 | 5000 | 17630000
g | 700 | Rmt | 2026 | 5600 | 11345600
h | 800 | Rmt | 670 | 7400 | 4958000
i | 900 | Rmt | 1290 | 8500 | 10965000
16 | Providing and laying testing and commissioning of Ductile iron pipes of class-K7 conforming to IS 8329:2000 with latest amendments, conveying to work site, rolling and lowering into trenches, laying true to line, level and perfect linking at joints, testing and commissioning, including loading and unloading at both destinations, cutting of pipes wherever necessary, jointing with rubber gaskets, cleaning the socket and spigot end with soap solution, applying soft soap to the socket and spigot ends before insertion of rubber gaskets, jacking and fixing in perfect conditions etc. The cost to include soap solution, soft soap, waste etc. and giving necessary hydraulic test to the required pressure as per ISS with all lead and lifts and cost of all jointing materials. (The contractor will make his own arrangements for water) the internal cement motor linning shall be with High Alumina Cement (HAC) internal cement mortal lining (CML) of DI pipes complete as per specification and as directed with all lead and lift complete for (For Major Storm Water Drain Crossing) for the following
a | 300 mm dia | Rmt | 250 | 3200 | 800000
b | 350 mm dia | Rmt | 140 | 3450 | 483000
c | 400 mm dia | Rmt | 200 | 4800 | 960000
d | 450 mm dia | Rmt | 90 | 5600 | 504000
e | 500 mm dia | Rmt | 210 | 6600 | 1386000
f | 600 mm dia | Rmt | 280 | 8900 | 2492000
g | 700 mm dia | Rmt | 150 | 10900 | 1635000
h | 800 mm dia | Rmt | 30 | 15500 | 465000
i | 900 mm dia | Rmt | 30 | 18000 | 540000
17 | Construction of RCC manhole chambers of RCC M 30 Grade approved type pre-cast RCC manhole chambers, constructed using form vibrators of standard type, with barricading, danger lighting and using of sight rails and bonding rods wherever necessary, shoring and strutting wherever required using sulphate resitant cement, using RCC M 30 grade proportion with 20mm and downgraded jelly, well graded sand and reinforcement steel of approved quality, top concrete slab as per drawings and having wall thickness and raft thickness as in approved drawings with an offset in raft all-round the chamber as in approved drawings benching concrete with 1:6 slope towards the central drain finished smooth, including fixing and grouting of house service connection, incoming and outgoing pipes, including conveying to work spot supply and fixing SFRC manhole cover and frame (Heavy Duty) conforming to IS 12592 with latest amendments, on a bed of CC 1:2:4 supplying and fixing of minimum 3mm thick encapsulated plastic footsteps (as per IS 10910) on 12mm dia. Grade Fe-415 steel bar (as per IS1786) staggered at 300mm apart as detailed in Technical specifications, including excavation in all types of soil/rock, dewatering, refilling, sand bedding wherever required, disposal of surplus earth, watering, curing, engraving manhole number with flow direction on the inner cylindrical surface etc., complete including cost of reinforcement steel shuttering and fabrication charges and also cost and conveyance of all materials, labour with all lead and lifts for various diameters and depths noted below. As per specification, drawing and as directed by the Engineer.
a | 1.2m Diameter manholes
i | 1m depth | nos | 120 | 49000 | 5880000
ii | For every additional 0.1m upto 2m | nos | 997 | 1800 | 1794600
iii | 2mdepth | nos | 104 | 68000 | 7072000
iv | For every additional 0.1m upto 3m | nos | 199 | 1900 | 378100
b | 1.5m Diameter manholes
i | 2m depth | nos | 224 | 72000 | 16128000
ii | For every additional 0.1m upto 3m | nos | 1560 | 2100 | 3276000
iii | 3m depth | nos | 130 | 98000 | 12740000
iv | For every additional 0.1m upto 4m | nos | 538 | 2200 | 1183600
v | 4m depth | nos | 40 | 112000 | 4480000
vi | For every additional 0.1m upto 5m | nos | 167 | 2250 | 375750
vii | 5m depth | nos | 5 | 125000 | 625000
viii | For every additional 0.1m upto 6m | nos | 8 | 2250 | 18000
c | 2.4m Diameter manholes
i | 6m depth | nos | 2 | 274000 | 548000
ii | For every additional 0.1m upto 7m | nos | 8 | 3800 | 30400
18 | Cast in Situ Manholes in Drain/Nallah Edge/Road: Construction of RCC manhole chambers of M30 Grade proportion, constructed using form vibrators of standard type, with barricading, danger lighting and using of sight rails and bonding rods wherever necessary, shoring and strutting wherever required using sulphate resistant cement, using M30 grade RCC with 20mm and downgraded jelly, well graded sand and steel of approved quality, top concrete slab as per drawings and having wall thickness and raft thickness as in approved drawings with an offset in raft all-round the chamber as in approved drawings benching concrete with 1:6 slope towards the central drain finished smooth, including fixing and grouting of pipes, including conveying to work spot supply and fixing SFRC manhole cover and frame (Heavy Duty) conforming to IS 12592 with latest amendments, on a bed of CC 1:2:4 supplying and fixing of minimum 3mm thick encapsulated plastic footsteps (as per IS 10910) on 12mm dia. Grade Fe-415 steel bar (as per IS1786) staggered at 300mm apart as detailed in Technical specifications, including sand bedding wherever required, including earthwork in all types of soil/rock, dewatering, disposal of surplus earth, watering, curing, engraving manhole number with flow direction on the inner cylindrical surface etc., complete including cost of reinforcement steel shuttering and fabrication charges and also cost and conveyance of all materials, labour with all lead and lifts for various diameters and depths noted below. As per specification, drawing and as directed by the Engineer.
a | 1.2m Diameter manholes
i | 1m depth | nos | 7 | 47000 | 329000
ii | For every additional 0.1m upto 2m | nos | 64 | 2000 | 128000
iii | 2mdepth | nos | 20 | 68000 | 1360000
iv | For every additional 0.1m upto 3m | nos | 43 | 2000 | 86000
b | 1.5m Diameter manholes
i | 2m depth | nos | 67 | 74000 | 4958000
ii | For every additional 0.1m upto 3m | nos | 438 | 2100 | 919800
iii | 3m depth | nos | 41 | 93000 | 3813000
iv | For every additional 0.1m upto 4m | nos | 214 | 2100 | 449400
v | 4m depth | nos | 30 | 128000 | 3840000
vi | For every additional 0.1m upto 5m | nos | 121 | 2800 | 338800
vii | 5m depth | nos | 12 | 142000 | 1704000
viii | For every additional 0.1m upto 6m | nos | 54 | 3200 | 172800
c | 1.8m Diameter manholes
i | 2m depth | nos | 1 | 93000 | 93000
ii | For every additional 0.1m upto 3m | nos | 10 | 2900 | 29000
iii | 3m depth | nos | 10 | 120000 | 1200000
iv | For every additional 0.1m upto 4m | nos | 53 | 3000 | 159000
v | 4m depth | nos | 15 | 150000 | 2250000
vi | For every additional 0.1m upto 5m | nos | 79 | 3100 | 244900
vii | 5m depth | nos | 1 | 185000 | 185000
viii | For every additional 0.1m upto 6m | nos | 9 | 3300 | 29700
ix | 6m depth | nos | 2 | 215000 | 430000
x | For every additional 0.1m upto 7m | nos | 10 | 5200 | 52000
19 | Providing and fixing DROP ARRANGEMENT with following dia. HDPE grade PE-100 pipes, conforming to PN 6 as per IS 14333 with latest amendments, vertical drop pipe with MS fastenings at 300 mm C/C or suitable materaial as required, with suitable expander / reducer HDPE ‘T’ joint at top with incoming sewer with one end of Tee inside the manhole closed with end cap and 45 degree bend at the bottom with HDPE specials and encasing the pipe outside the manhole with cement concrete 1:2:4 proportion, 150 / 200 mm thick alround the HDPE pipe, including vibrating, compacting, necessary centering and form work, curing, testing etc. including cost and conveyance of all materials, labour with all lead and lifts etc. complete as per specification, drawings and as directed by the Engineer in charge etc. for the followng complete with all lead and lift
a | For 300 mm dia. incoming sewer pipe. | Rmt | 65 | 8420 | 547300
b | For 350 mm to 500 mm dia. incoming sewer pipe. | Rmt | 184 | 13140 | 2417760
c | For 600 mm to 750 mm dia. incoming sewer pipe. | Rmt | 91 | 26325 | 2395575
d | For 800 mm to 900 mm dia. incoming sewer pipe. | Rmt | 30 | 40700 | 1221000
20 | Dewatering the sewage or other drainage water by using minimum 5 HP pump for the diversion of storm / sewage including cost of machinery, piping upto disposal point, fuel, operator, HOM of machinery complete including diverting to the safe location as per specifications and as per the direction of the engineer with all lead and lift complete | Hr | 3392 | 185 | 627520
21 | Overpumping charges for pumping of sewage for pumping of sewage from u/s manhole to the d/s manholes or as directed including cost of machinery, piping as per site requirement, fuel, operator, HOM of machinery complete as per specifications and as per the direction of the engineer with all lead and lift | Hr | 3392 | 525 | 1780800
22 | Providing sewer plugs of required sizes as per site requirement or plugging of manholes with sand / clay bags & other materials as required for the plugging/diversion of sewage from existing manholes including all required safety equipment, approvals, complete with all lead and lift and as directed | nos | 236 | 380 | 89680
23 | KSRRB M200-15.2. Dismantling of existing structures like culverts, bridges, retaining walls and other structure comprising of masonry, cement conrete, wood work, steel work, including T&P and scaffolding wherever necessary. Sorting the dismantled material. Disposal of unserviceable material and stacking the serviceable material with all lifts complete as per specifications for Dismantling Stone Masonry and Rubble stone Masonry in cement mortar as per the direction of the Engineer | Cum | 245 | 1000 | 245000
24 | Construction of dismatled size stone masonry with available stones including curing and mortar (in CM 1:6) including cost of all other required materials, required labour, machinery, curing complete with all lead and lift and as per specification and as directed | Cum | 70 | 3650 | 255500
25 | KSRRB M200-15.2. Dismantling of existing structures like culverts, bridges, retaining walls and other structure comprising of masonry, cement conrete, wood work, steel work, including T&P and scaffolding wherever necessary. Sorting the dismantled material. Disposal of unserviceable material and stacking the serviceable material with all lifts complete as per specifications for Reinforced Cement Concrete grade M20 and above as per the direction of the Engineer | Cum | 360 | 1000 | 360000
26 | KSRB 5-2.3: Providing and constructing granite/trap/basalt size stone masonry in Foundation or as required with cement mortar 1:6, stone hammered dressed in courses not less than 20cm high, bond stones at two m. apart in each course including cost of materials, labour, curing complete as per specifications. Specification No. KBS 5.1.13 complete with all lead and lift and as directed | Cum | 175 | 3650 | 638750
27 | Providing and filling in foundation/trench bottom with granite/ trap broken metal 100mm and down size with stone spalls/boulders to fill the voids, hand roller, ramming including cost of all material and labour with all lead and lifts, complete as per the specification in slushy soil for soling work complete as directed | Cum | 623 | 785 | 489055
28 | Disposing of excavated Earth of all types to a distance of upto average one side distance of 25 kilometers by vehicle including head load where ever required including loading, unloading to approved location with all lifts, labour, HOM of machinery etc. complete as per specification and as directed | Cum | 14016 | 440 | 6167040
29 (a) | Conducting the Level and Strip of Survey of alignment of Main Sewers of diameter 300mm and above, including all data required for generating GIS maps of sewer network, preparation and submission of plan & LS with ground level at 30m interval and junction points along the centre line of the alignment etc., showing the right of way, any permanent features, culverts including providing branch sewer pipeline catment survey & manhole details complete as per specifications and as directed by the Engineer in charge with all lead and lifts etc., complete for the following: for 300 mm dia | Rmt | 4131 | 18 | 74358
b | Above 300 mm dia | Rmt | 19890 | 25 | 497250
30 | Providing and fixing 150mm dia Cast Iron pipe for ventilating shaft minimum 5m high with specials and cowl and with suitable grips in CC 1:2:4 pillar using 10mm to 20mm graded hard granite/trap/basalt or any other approved metal with 15cms thick cement concrete (1:2:4) around up to 1.22 mtrs above the GLR and with a foundation base of 90x90x90 cms plastered with 12 mm thick CMC 1:3 to all exposed faces and linking the shaft to the manholes by means of 15 cm dia GSW pipes and specials, jointing with tar dipped hemp 1:1½ CM caulking, curing with all lead and lifts etc., complete for all materials earth work excavation and refilling in all strata and disposal of surplus earth as directed with all lead and lifts etc., complete | Nos | 8 | 21000 | 168000
31 | Providing gravel bedding for the pipe line trenches using approved granular material of size less than 25mm (murrum) including watering and consolidation by punners etc., complete with all lead and lifts, as per specification and as directed by the Engineer complete | Cum | 5617 | 480 | 2696160
32 | Providing Bedding or Backfillling using approved stone dust/quarry dust of size not exceeding 5.6mm for the pipe line trenches including watering and consolidation to 95% proctor density etc., complete with all lead and lifts as per specification and as directed by the Engineer complete | Cum | 1445 | 795 | 1148775
33 | Provide murrum bedding for the pipeline trenches in black cotton and rock reaches or as per site requirement including watering and consolidation by punners etc. complete with all lead and lift and as directed complete | Cum | 725 | 209 | 151525
34 | KSRRB M200-14.1. Dismantling of existing structures like culverts, bridges, retaining walls and other structure comprising of masonry, cement concrete, wood work, steel work, including T&P and scaffolding wherever necessary, sorting the dismantled material, disposal of unserviceable material and stacking the serviceable material with all lifts complete as per specifications. MORTH Specification No. 202 for Dismantling brick In cement mortar as as per the direction of the Engineer | Cum | 175 | 220 | 38500
35 | KSRB 6-2 : Providing and constructing burnt brick masonry with approved quality of non-modular bricks of standard size of class designation 5.0 Newton per sqmm (table moulded) with cement mortar 1:6 for basement and superstructure including cost of materials, labour charges, scaffolding, curing complete as per specifications. Specification No. KBS 6.2 complete with all lead and lift and as directed by the Engineer | Cum | 175 | 5800 | 1015000
36 | Removing B.S. slabs of Drain and stacking with all lead and lifts as directed by the Engineer | Sqm | 875 | 55 | 48125
37 | Refixing of the available stone slabs of drains including other required materials and pointing in C.M. (1:3) with all lead and lifts complete and as directed by the Engineer complete | Sqm | 875 | 67 | 58625
38 | Providing granite slabs of 7.50 cms thick of selected quality roughly dressed and fixed in cement mortar (1:6), including pointing, curing etc complete with all lead and lifts as per specification and as directed by the Engineer . | Sqm | 700 | 548 | 383600
39 | Supplying to work spot rolling, lowering and placing in position RCC perforated rings in the already excavated pit including loading and unloading at both the destinations with all lead and lift etc., complete for soak pits including removal/dismantling of existing soak pits including disposal of unserviseble materials with all lead and lift complete | Each | 35 | 6290 | 220150
40 | Making bore in manholes without damaging the existing manholes, fixing the pipe of any diameter in line and level with CC 1:2:4, plastering the outer and inner surface in CM 1:3 including curing etc. using Sulphate Resistant Cement including disposal of debris. The cost includes the cost of materials, labour charges, lead and lifts etc. complete as per specifications and as directed by the Engineer. | nos | 125 | 180 | 22500
41 | Removing manhole cover and frame carefully and refixing the same in CC 1:2:4 band and finishing as per drawings complete with all lead and lift including disposal of the unserviceble materials complete as directed | nos | 125 | 2000 | 250000
42 | Removing of kerb stones carefully and resetting, rifixing of the kerb stones after completion of works and as directed complete with all lead and lift as per the specification | m | 3774 | 56 | 211344
43 (a) | KSRB 14.6 : Providing and laying with new heavy duty cobble stones 60 mm thick interlock pavers, using cement and course sand for manufacture of blocks of approved size, shape and colour with a minimum compressive strength of 281 kg per sqm over 50mm thick sand bed (average thickness) and compacting with plate vibrator having 3 tons compaction force thereby forcing part of sand underneath to come up in between joints, final compaction of paver surface joints into its final level, including cost of materials, labour and HOM complete as per specifications Specification No. KBS with all lead and lift and as directed complete | Sqm | 378 | 840 | 317520
b | KSRB 14.6 : Providing and laying with available heavy duty cobble stones 60 mm thick interlock pavers, using cement and course sand for manufacture of blocks of approved size, shape and colour with a minimum compressive strength of 281 kg per sqm over 50mm thick sand bed (average thickness) and compacting with plate vibrator having 3 tons compaction force thereby forcing part of sand underneath to come up in between joints, final compaction of paver surface joints into its final level, including cost of materials, labour and HOM complete as per specifications. Specification No. KBS with all lead and lift and as per specification | Sqm | 3397 | 450 | 1528650
44 | Diversion of water course by providing Coffer dams or bunds or islands as may be necessary for laying of sewer network including bailing out or pumping water during excavation and until completion of works etc., including cost of materials, labour, HOM complete as per specifications with all lead and lift complete as per specificaiton and as directed | Cum | 4816 | 290 | 1396640
45 | Cutting of trees of the following girths, including cutting of trunks, branches and removal of stumps stacking of serviceable materials, earth filling in depression/pits etc. including labour charges, all lead and lifts etc. all as per specifications and instructions of the Engineer in charge. MOST specification 201 for the following
a | For trees of 300 mm to 600 mm girth | nos | 15 | 76 | 1140
b | For trees of 600 mm to 1200 mm girth | nos | 15 | 98 | 1470
46 | KSRB M 300-54, Construction of embankment with approved new material with all lead and lift graded and compacted to meet requirement of table 300-2 complete as per Specification which includes watering & compaction by virbratory roller/ramper/plate vibrator. MOSRTH Specification No.305 complete | Cum | 5930 | 180 | 1067400
47 | Provide bedding using approved stone dust / quarry dust of size not exceeding 5.6 mm for the pipe lines trenches including watering and consolidation to 95% proctor density etc. complete with all lead and lifts as per specifications and as directed by the Engineer complete | Cum | 5930 | 800 | 4744000
48 | Construction of granular sub-base Grading-V as Sub-base and drainage layer by providing coarse graded crushed stone aggregates of granite/trap/basalt material, mixing by mix in place method by rotavator at OMC, spreading in uniform layers with motor grader on prepared surface and compacting with vibratory power roller to achieve the 98 % proctor density, complete as per specifications. Clause 401 of MORTH V Revision For Grade II Material or as required and directed complete with all lead and lift | Cum | 5930 | 1400 | 8302000
49 | KSRRB M400-14.1. Providing, laying, spreading and compacting cushed stone aggregates of granite / trap / basalt of specific sizes to water bound macadam specifications including spreading in uniform thickness, hand packing, rolling with 3-wheeled steel/vibratory roller 8-10 tonnes in stages to proper grade and camber, applying and brooming requisite type of screening/binding materials to fill up the interstices of coarse aggregates, watering and compacting to the required density complete as per Specification. A. By manual means. MORTH Specification No. 404 Type B 11.2mm for grading III complete with all lead and lift complete as per specification and as directed | Cum | 595 | 1620 | 963900
50 | KSRRB M400-17. Providing, laying, spreading and compacting cushed stone aggregates of granite / trap / basalt to wet mix macadam specifications including pre mixing the material with water at OMC in mechanical mix plant carriage of mixed materials by tipper to site, laying in uniform layers with paver in sub-base/base course on well prepared surface and compacting with vibratory roller to achieve the desired density complete as per specifications. MORTH Specification No. 406 with all lead and lift complete as per specification and as directed | Cum | 2374 | 1650 | 3917100
51 | KSRRB M500-6. Providing and applying primer coat with S.S. bitumen emulsion on prepared surface of granular base such as WMM including cleaning of road surface and spraying primer at the rate of 0.60 kg / sqm using mechanical means complete as per specifications. Clause 502 of MORTH V revision with all lead and lift complete | Sqm | 15809 | 25 | 395225
52 | KSRRB 500-7. Providing and applying tack coat using 80/100 grade bitumen (VG10) on the prepared black topped surfaces at 2.5 kg per 10 sqm, heating bitumen in boiler fitted with spray set (excluding cleaning of road surface) including cost of all materials, labour, HOM complete as per specifications. Clause 503 of MORTH V revision compelte with all lead and lift and as per specifications | Sqm | 15809 | 11 | 173899
53 | KSRRB 500-9. Providing and applying tack coat using 80/100 grade bitumen (VG10) on granular base such as WBM surfaces hot bitumen primed at 4 kg per 10 sqm, heating bitumen in boiler fitted with spray set (excluding cleaning of road surface) including cost of all materials, labour, HOM complete as per specifications. Clause 503 of MORTH V revision compelte with all lead and lift and as per specifications | Sqm | 3955 | 17 | 67235
54 | KSRRB 500-11. Providing and laying bituminous macadam on prepared surface with crushed coarse aggregates as per design mix formula for base / binding course including loading of aggregates with F.E. loader, hot mixing of stone aggregates and bitumen in hot mix plant, transporting the mixed material in tipper to paver and laying mixed materials with paver finisher to the required level and grade, rolling by smooth wheeled, vibratory & tandem rollers to achieve the desired density, but excluding cost of primer / tack coat & including lead, lift and cost of all materials, labour, HOM complete as per specifications. Clause 504 of MORTH V revision do - using 40/60 TPH capacity H.M.P. with Mechanical paver Gr-II (50 mm to 75 mm or as directed) with 3.4% VG-30 Bitumen complete with all lead and lift and as directed | Cum | 793 | 5800 | 4599400
55 | KSRB M500-18, Providing and laying semi dense bituminous concrete using crushed aggregates of specified grading, premixed with bituminous binder and filler transporting the hot mix to work site, laying with a paver finisher to the required grade, level and alignment, rolling with smooth wheeled vibratory and tandem rollers to achieve the desired compaction as per MORTH specification clause no 508 complete in all respects as per specification with all lead and lift do using 40/60 TPH capacity HMP with Mechanical Paver Gr-II (25 mm to 30 mm or as directed ) with 5% VG-30 Bitumen compelte with all lead and lift and as per specifications | Cum | 398 | 7000 | 2786000
56 | KSRRB M500-19. Providing and laying bituminous concrete using crushed aggregates of specified grading, premixed with bituminous binder and filler, transporting the hot mix to work site, laying with a paver finisher to the required grade, level and alignment, rolling with smooth wheeled, vibratory and tandem rollers to achieve the desired compaction in all respects complete as per specifications. Clause 507 of MORTH V revision do - using40/60 TPH capacity H.M.P. with Mechanical Paver Gr-II (30 mm to 40 mm or as directed) with 5.4% VG-30 Bitumen compelte with all lead and lift and as per specifications | Cum | 201 | 7800 | 1567800
57 | KSRB 4-1.2 : Providing and laying in position plain cement concrete of Mix 1:3:6 with OPC @ minimum 220kgs, with 40mm and down size graded granite metal coarse aggregates @0.892cum and fine aggregates @ 0.465cum machine mixed, machine mixed, concrete laid in layers not exceeding 15 cms. thick, well compacted, in foundation including cost of all materials, formwork, labour, HOM curing complete as per specifications. Specification No. KBS 4.1, 4.2 compelte with all lead and lift and as per specifications For CC Road | Cum | 661 | 4600 | 3040600
58 | Constructing cement concrete for pavements using Grade concrete M30 over a prepared base, with OPC coarse aggregate at 0.69 cum, fine aggregates at 0.46 cum, Coarse and fine aggregate conforming to IS:383-2016, with Superplastizer at 3 lts conforming to IS 9103-2008. mixed in a concrete mixer of not less than 0.6 cum capacity and appropriate weigh batcher as per approved mix design, laid in approved fixed side form work (steel channel, laying and fixing of 125 micron thick polythene film, wedges, steel plates including levelling the form work as per drawing) & Spreading the concrete with shovels, rackers compacted using needle, screed and plate vibrator and finished with floaters in a continuous operation including provision of contraction, expansion, construction and longitudinal joints, including groove cutting charges, joint filler, separation membrane of impermiable plastic sheet of 125 micron, sealant primer, joint sealant, admixtures as approved, curing compound, finishing to lines and grades, textured with texturing machine and curing including cost of all materials, labour, hire charges of machineries, all lead & lift charges etc., complete as per specifications. do- with OPC at 360 kg/cum and coarse aggregate 0.69cum, fine aggregate 0.46cum. Excluding cost of steel complete as per specification and as directed | Cum | 1320 | 6000 | 7920000
59 | Conducting ground penetrating RADAR SURVEY in a corridor of 4-6 meter width to detect burred utilities like pipes, cables etc. in such corridor. Marking of the detected utilities on the map of corridor with information of locations and depth to the top of various utilities detected. Work to be conducted using 500 Mhz and 300 Mhz antenna or laterst equipment for the best possible resolution and penetration etc. complete with all lead and lift and as per the direction of the Engineer for the following
a | Along the road crossings with dividers and upto 50 M width. | nos | 1 | 100000 | 100000
b | Along the road crossings with dividers and upto 60 M width. | nos | 2 | 150000 | 300000
c | Along the road crossings above 60M width for every 1 M and part thereof. | nos | 60 | 3000 | 180000
60 | Conducting Seismic Refraction survey to determine stratigraphy along proposed route i.e, soil, seathered rock, rock interfaces. Detection of faults, fractures, shear zones etc. in the investigated area. Geophone spacing 5M or as requried, test to be conducted using 24 channel signal enhancement type seismograph or as required, 5M Geophone Spacing or as required with all lead and lift and as directed | m | 230 | 600 | 138000
61 | Installation of product pipe by Auger Boring method including making entry and exit pits, all related civil works like excavation, shoring, strutting, dewatering etc, shielded excavation through auger boring process, lowering of pipe segments in the jacking pit, laying and jointing of product pipeline through jacking process from jacking pit including the cost of RCC NP3 S&S or as required pipes including dewatering and other works required for commissioning of the works in all types of soil including rock complete with all lead and lift as per specifications and as directed complete for the following
a | 700 mm dia | Rmt | 90 | 58000 | 5220000
62 | Installation of product pipe by Micro Tunneling method including concrete structural shaft of sheet piles/RCC retaining walls/well sinking/secant piling as per respective site requirements all inclusive as per IndSTT: 102-2018: Code of Practice for Micro Tunneling & Pipe Jacking Suiting Indian Conditions including cost of RCC NP4 pipe complete including dewatering and other works required for commissioning of the works with all lead and lift as per specifications and as directed complete for the following For 1200 mm Dia
a | All type of soil (Except mixed strata & rocks) | Rmt | 20 | 102000 | 2040000
b | Mixed Strata | Rmt | 20 | 135000 | 2700000
c | Rocks | Rmt | 10 | 180000 | 1800000
63 | Installation of product pipe by manual jacking method including Manufacturing, providing, transporting, rolling, lowering, laying & jointing, testing, commissioning of ERW (Electric Resistance Welded), SAW (Submerged Arc Welded) MS pipe (Fe-410 grade) conforming to IS 3589-2001 with latest amendments including perfect linking welding of joints to correct position including cost and conveyance of pipes and materials with all lead, lift, cost of labour, loading and unloading of pipes for the following diameters with specified thickness of plate as noted below including bailing out of water wherever necessary for laying of MS carrier pipe of suitable dia including inside and outside of casing pipe painted with two coats of Anti corrossive tankmastic paint. Installation of steel pipe by Ramming / Jacking method to cross Railway track/ NH/ BDA/ BBMP/ Other roads/ Existing utilities/ NALA crossings, filling the gap between casing pipe and carrier pipe with quarry grit using compressor with all necessary equipments, plants etc, complete. Suitable spacers of HDP/MS or other similar material should be provided in between carrier & casing pipe to prevent carrier pipe forming metallic contact with casing pipe. The rates are inclusive of all taxes and duties. Note: The cost of jacking is inclusive of cost of M.S. casing pipe of specified thickness. The cost of Jacking includes all leads lifts, cost of consumables, fuel charges, labour and taxes and duties excluding cost of jacking and receiving pits including cost of casing and carrier pipes complete with all lead and lift and as per detailed specification and as directed by the Engineer for the following
a | Jacking of 900 mm dia & 16 mm thick M.S. Casing Pipe. With 600 mm DWC Pipe | Rmt | 90 | 62000 | 5580000
64 | Excavation for ramming / jacking pits and receiving pit. The work includes cutting of asphalted/ concrete surface, excavation in all types of soil including rock and strata, dewatering, disposal of debris, refiling the trenches with consolidation, including shoring & strutting, restoration of road surface to normal surface by concreting/asphalting etc., complete (cost for both inlet and exit pits) as per specification and as directed complete for the following
a | Size up to 5 mts X 3 mts - depth up to 6 mts | nos | 1 | 190000 | 190000
| Grand Total to be Carry forwarded to schedule No. SEWER 5 of Grand Summary for CP 25 |  |  |  | 409983928

## Pumping Main
Pumping Main: Bill of Quantities for Pumping Main for Bytrayanapura Zone
Sl. No. | Description | Units | Quantity | Rate (INR) | Amount (INR)
1 | EXCAVATING FOR PIPE LINE TRENCHES OF REQUIRED WIDTH by mechanical / & manual means including dressing sides, ramming of bottoms, providing barricading, danger lighting, shoring, strutting, dewatering, etc. IN ALL KINDS OF SOIL MIXED WITH BOULDERS of 30cm size upto and exclusive of disintegrated rock including utility restoration, clearing and grubbing with all lead as per drawings & specification and as directed for the following
a | 0 to 2 Mts. Depth | Cum | 1709 | 265 | 452885
b | 2 to 4 Mts. Depth | Cum | 107 | 305 | 32635
2 | EXCAVATING FOR PIPE LINE TRENCHES OF REQUIRED WIDTH by mechanical / & manual means including dressing sides, ramming of bottoms, providing barricading, danger lighting, shoring, strutting, dewatering, etc. IN DISINTEGRATED ROCK, SOFT ROCK, SOFT SHALE AND MEDIUM HARD ROCK COMPRISING OF LIME STONE, SAND STONE, HARD SHALE, SCHIEST, FISSURED ROCK including all types of laterite without resorting to blasting or as directed including utility restoration, clearing and grubbing with all lead as per drawings & specification and as directed for the following
a | 0 to 2 Mts. Depth | Cum | 428 | 340 | 145520
b | 2 to 4 Mts. Depth | Cum | 10.7 | 400 | 4280
3 | EXCAVATING FOR PIPE LINE TRENCHES OF REQUIRED WIDTH by mechanical / & manual means including dressing sides, ramming of bottoms, providing barricading, danger lighting, shoring, strutting, dewatering, etc. in hard rock including utility restoration, clearing and grubbing with all lead as per drawings & specification and as directed for the following
a | 0 to 2 Mts. Depth | Cum | 107 | 1270 | 135890
b | 2 to 4 Mts. Depth | Cum | 10.7 | 1900 | 20330
4 | Excavation of hard rock by using Machinery like Generator, Hitachi, Breaker, Compressor, Diamond Rope with MS rods or as directed etc. with all lead and lift complete as per specifications and drawings and as directed including utility restoration, clearing and grubbing with all lead and lift as per drawings & specification and as directed | Cum | 65 | 4400 | 286000
5 | Providing, erecting and removing casurina pole three tier BARRICADING using poles of 7.5 to 10 cms dia or as required and minimum 1.5M height above ground fixed vertically at intervals of 2.0 to 2.5 M centre to centre or as required and horizontally at 0.5M above ground level or as required, including fixing poles in ground for a maximum depth of 0.3M and tied with coir rope firmly including cost and conveyances of all materials, labour, with all lead and lifts charges etc. complete as per specifcations and as directed | Rmt | 854 | 50 | 42700
6 | Refilling of available earth around pipelines, in layers not exceeding 20 cms in depth, compacting each deposited layer by ramming after watering all lead and lift including cost of all labour including consolidation by mechanical or manual means as approved by Engineer, when earth is at suitable moisture content with desired field density upto 95% maximum dry density (modified heavy proctor test) for restoration of roads without settlement including HOM of machineries, complete. (The contractor shall take care while consolidating the earth, so that, pipes laid are not damaged due to mechanical compaction and shall restore the damaged pipes at his own cost, in case of damage) with all lead and lift and as directed complete | Cum | 2045.5562 | 110 | 225011.1853
7 (a) | Extra charges for excavation in all classifications in watery situations or foul conditions as under towards dewatering with all recuperation rates with all lead including cost and conveyances of all materials, labour, with all lead and lifts charges etc. complete as per specifcations and as directed until completion of the works for the following - 0 to 2 Mtr. Depth | Cum | 428 | 52 | 22256
b | 2 to 4 m depth | Cum | 22 | 78 | 1716
8 | Cutting road surface for pipeline trenches as per specifications and as directed and including disposing off the unserviceble excavated stuff as directed including barricading, danger lighting etc, in the following classifications with all lead and lift and as directed for the following Cutting asphalt road Cutting asphalt road | Cum | 444 | 750 | 333000
9 | KSRB M 300-54, Construction of embankment with approved new material with all lead and lift graded and compacted to meet requirement of table 300-2 complete as per Specification which includes watering & compaction by virbratory roller/ramper/plate vibrator. MOSRTH Specification No.305 complete | Cum | 467 | 185 | 86395
10 | Provide bedding using approved stone dust / quarry dust of size not exceeding 5.6 mm for the pipe lines trenches including watering and consolidation to 95% proctor density etc. complete with all lead and lifts as per specifications and as directed by the Engineer complete | Cum | 467 | 820 | 382940
11 | Construction of granular sub-base Grading-V as Sub-base and drainage layer by providing coarse graded crushed stone aggregates of granite/trap/basalt material, mixing by mix in place method by rotavator at OMC, spreading in uniform layers with motor grader on prepared surface and compacting with vibratory power roller to achieve the 98 % proctor density, complete as per specifications. Clause 401 of MORTH V Revision For Grade II Material or as required and directed complete with all lead and lift | Cum | 311 | 1475 | 458725
12 | KSRRB M400-14.1. Providing, laying, spreading and compacting cushed stone aggregates of granite / trap / basalt of specific sizes to water bound macadam specifications including spreading in uniform thickness, hand packing, rolling with 3-wheeled steel/vibratory roller 8-10 tonnes or as required in stages to proper grade and camber, applying and brooming requisite type of screening/binding materials to fill up the interstices of coarse aggregates, watering and compacting to the required density complete as per Specification. A. By manual means. MORTH Specification No. 404 Type B 11.2mm for grading III complete with all lead and lift complete as per specification and as directed | Cum | 47 | 1625 | 76375
13 | KSRRB M400-17. Providing, laying, spreading and compacting cushed stone aggregates of granite / trap / basalt to wet mix macadam specifications including pre mixing the material with water at OMC in mechanical mix plant carriage of mixed materials by tipper to site, laying in uniform layers with paver in sub-base/base course on well prepared surface and compacting with vibratory roller to achieve the desired density complete as per specifications. MORTH Specification No. 406 with all lead and lift complete as per specification and as directed | Cum | 187 | 1750 | 327250
14 | KSRRB M500-6. Providing and applying primer coat with S.S. bitumen emulsion on prepared surface of granular base such as WMM including cleaning of road surface and spraying primer at the rate of 0.60 kg / sqm using mechanical means complete as per specifications. Clause 502 of MORTH V revision with all lead and lift complete | Sqm | 1554 | 30 | 46620
15 | KSRRB 500-7. Providing and applying tack coat using 80/100 grade bitumen (VG10) on the prepared black topped surfaces at 2.5 kg per 10 sqm, heating bitumen in boiler fitted with spray set (excluding cleaning of road surface) including cost of all materials, labour, HOM complete as per specifications. Clause 503 of MORTH V revision compelte with all lead and lift and as per specifications | Sqm | 1554 | 13 | 20202
16 | KSRRB 500-9. Providing and applying tack coat using 80/100 grade bitumen (VG10) on granular base such as WBM surfaces hot bitumen primed at 4 kg per 10 sqm, heating bitumen in boiler fitted with spray set (excluding cleaning of road surface) including cost of all materials, labour, HOM complete as per specifications. Clause 503 of MORTH V revision compelte with all lead and lift and as per specifications | Sqm | 1554 | 20 | 31080
17 | KSRRB 500-11. Providing and laying bituminous macadam on prepared surface with crushed coarse aggregates as per design mix formula for base / binding course including loading of aggregates with F.E. loader, hot mixing of stone aggregates and bitumen in hot mix plant, transporting the mixed material in tipper to paver and laying mixed materials with paver finisher to the required level and grade, rolling by smooth wheeled, vibratory & tandem rollers to achieve the desired density, but excluding cost of primer / tack coat & including lead, lift and cost of all materials, labour, HOM complete as per specifications. Clause 504 of MORTH V revision do - using 40/60 TPH capacity H.M.P. with Mechanical paver Gr-II (50 mm to 75 mm or as directed) with 3.4% VG-30 Bitumen complete with all lead and lift and as directed | Cum | 78 | 6000 | 468000
18 | KSRB M500-18, Providing and laying semi dense bituminous concrete using crushed aggregates of specified grading, premixed with bituminous binder and filler transporting the hot mix to work site, laying with a paver finisher to the required grade, level and alignment, rolling with smooth wheeled vibratory and tandem rollers to achieve the desired compaction as per MORTH specification clause no 508 complete in all respects as per specification with all lead and lift do using 40/60 TPH capacity HMP with Mechanical Paver Gr-II (25 mm to 30 mm or as directed ) with 5% VG-30 Bitumen compelte with all lead and lift and as per specifications | Cum | 39 | 7200 | 280800
19 | KSRRB M500-19. Providing and laying bituminous concrete using crushed aggregates of specified grading, premixed with bituminous binder and filler, transporting the hot mix to work site, laying with a paver finisher to the required grade, level and alignment, rolling with smooth wheeled, vibratory and tandem rollers to achieve the desired compaction in all respects complete as per specifications. Clause 507 of MORTH V revision do - using40/60 TPH capacity H.M.P. with Mechanical Paver Gr-II (30 mm to 40 mm or as directed) with 5.4% VG-30 Bitumen compelte with all lead and lift and as per specifications | Cum | 23 | 8000 | 184000
20 | KSRRB M700-4. Providing and Laying Boulder Apron in Crates of Synthetic Geogrids:- Providing, preparing and laying of geogrids crated apron of required thickness including excavation and backfilling with geogrids having characteristics as per clause 700.4.2, joining sides with connectors/ring staples or as required, top corners to be tie tensioned or as required, placing of suitable cross interval ties in layers of 300 mm or as required connecting opposite side with lateral braces and tied with polymer braids to avoid bulging, constructed as per clause 700.4.3. filled with stone as per specification for providing aroud the sewer pipe for pipe bedding/anchoring and as per specifications. For Pipe bedding in water logged area | Cum | 200 | 3650 | 730000
21 | Providing and laying Plain Cement Concrete 1:3:6 of specified grade for foundations (screed layer) with 20 mm and down size of approved gradation hard broken granite, trap basalt or with any other approved hard aggregate including cost and conveyance of all materials, lead and lifts, plywood / steel form works, machine mixing, laying, tamping curing etc. complete: | Cum | 5 | 5100 | 25500
22 | Providing and laying Plain Cement Concrete 1:2:4 of specified grade for foundations (screed layer) with 20 mm and down size of approved gradation hard broken granite, trap basalt or with any other approved hard aggregate including cost and conveyance of all materials, lead and lifts, plywood / steel form works, machine mixing, laying, tamping curing etc. complete: For Anchor, thrust blocks and Pipe Bedding | Cum | 128.331 | 6000 | 769986
23 | Providing and laying cement concrete 1:1.5:3 proportion for RCC works of raft, footings etc. for ground level reservoir with 20 mm and down size of approved gradation hard broken granite, trap, basalt or with any other approved hard aggregate including machine mixing, cost and conveyance of all materials with all lead and lifts including plywood / steel form work, machine mixing, laying in layers of 15 cm., compacted, curing, smooth finishing etc. complete (excluding the cost of reinforcement). for encasement of pumping main/ sewers and other works | Cum | 49.4838 | 5900 | 291954.3979
24 | KSRB 4-9.2: Providing TMT Fe 500 steel reinforcement for R.C.C work including straightening, cutting, bending, hooking, placing in position, lapping and / or welding wherever required, tying with binding wire and anchoring to the adjoining members wherever necessary complete as per design (laps, hooks and wastage shall not be measured and paid) cost of materials, labour, HOM of machinery complete as per specifications with all lead and lift complete. Specification No. KBS 4.6.3 For Storm Water Drain - Restoration, Achor, thrust blocks & Encasing | Kgs | 11658.5637 | 65 | 757806.6405
25 | Providing and laying Ductile iron pipes of class-K9 conforming to IS 8329:2000 with latest amendments, conveying to work site, rolling and lowering into trenches, laying true to line, level and perfect linking at joints, testing and commissioning, including loading and unloading at both destinations, cutting of pipes wherever necessary, jointing with DI specials (including cost of specials) and rubber gaskets, cleaning the socket and spigot end with soap solution, applying soft soap to the socket and spigot ends before insertion of rubber gaskets, jacking and fixing in perfect conditions etc. The cost to include soap solution, soft soap, waste etc. and giving necessary hydraulic test to the required pressure as per ISS with all lead and lifts and cost of all jointing materials. (The contractor will make his own arrangements for water for testing. Earth work excavation in trenches and jointing of pipes to be measured and paid for separately) for internal cement mortal lining (CML) of DI pipes, High Alumina Cement (HAC) shall be provided for the following
a | Ductile Iron Pipe Class K-9 250 mm dia. | Rmt | 1575 | 5000 | 7875000
b | Ductile Iron Pipe Class K-9 350 mm dia. | Rmt | 132 | 6600 | 871200
26 | KSRRB M200-15.2. Dismantling of existing structures like culverts, bridges, retaining walls and other structure comprising of masonry, cement conrete, wood work, steel work, including T&P and scaffolding wherever necessary. Sorting the dismantled material. Disposal of unserviceable material and stacking the serviceable material with all lifts complete as per specifications for Dismantling Stone Masonry and Rubble stone Masonry in cement mortar as per the direction of the Engineer | Cum | 20 | 900 | 18000
27 | Construction of dismatled size stone masonry with available stones including curing and mortar (in CM 1:6) including cost of all other required materials, required labour, machinery, curing complete with all lead and lift and as per specification and as directed | Cum | 10 | 3650 | 36500
28 | KSRRB M200-15.2. Dismantling of existing structures like culverts, bridges, retaining walls and other structure comprising of masonry, cement conrete, wood work, steel work, including T&P and scaffolding wherever necessary. Sorting the dismantled material. Disposal of unserviceable material and stacking the serviceable material with all lifts complete as per specifications for Reinforced Cement Concrete grade M20 and above as per the direction of the Engineer | Cum | 20 | 1000 | 20000
29 | KSRRB M200-14.1. Dismantling of existing structures like culverts, bridges, retaining walls and other structure comprising of masonry, cement concrete, wood work, steel work, including T&P and scaffolding wherever necessary, sorting the dismantled material, disposal of unserviceable material and stacking the serviceable material with all lifts complete as per specifications. MORTH Specification No. 202 for Dismantling brick In cement mortar as as per the direction of the Engineer | Cum | 10 | 225 | 2250
30 | KSRB 6-2 : Providing and constructing burnt brick masonry with approved quality of non-modular bricks of standard size of class designation 5.0 Newton per sqmm (table moulded) with cement mortar 1:6 for basement and superstructure including cost of materials, labour charges, scaffolding, curing complete as per specifications. Specification No. KBS 6.2 complete with all lead and lift and as directed by the Engineer | Cum | 10 | 5800 | 58000
31 | KSRB 5-2.3: Providing and constructing granite/trap/basalt size stone masonry in Foundation or as required with cement mortar 1:6, stone hammered dressed in courses not less than 20cm high, bond stones at two m. apart in each course including cost of materials, labour, curing complete as per specifications. Specification No. KBS 5.1.13 complete with all lead and lift and as directed | Cum | 10 | 3650 | 36500
32 | Providing and filling in foundation/trench bottom with granite/ trap broken metal 100mm and down size with stone spalls/boulders to fill the voids, hand roller, ramming including cost of all material and labour with all lead and lifts, complete as per the specification in slushy soil for soling work complete as directed | Cum | 129 | 800 | 103200
33 | Disposing of excavated Earth of all types to a distance of upto average one side distance of 25 kilometers (minimum) by vehicle including head load where ever required including loading, unloading to approved location with all lifts, labour, HOM of machinery etc. complete as per specification and as directed | Cum | 391.8438 | 415 | 162615.1644
34 (a) | Conducting the Level and Strip of Survey of alignment of Main Sewers of diameter 300mm and above, including all data required for generating GIS maps of sewer network, preparation and submission of plan & LS with ground level at 30m interval and junction points along the centre line of the alignment etc., showing the right of way, any permanent features, culverts including providing branch sewer pipeline catment survey & manhole details complete as per specifications and as directed by the Engineer in charge with all lead and lifts etc., complete for the following: for 300 mm dia | Rmt | 1575 | 17 | 26775
b | Above 300 mm dia | Rmt | 132 | 24 | 3168
35 | Providing gravel bedding for the pipe line trenches using approved granular material of size less than 25mm (murrum) including watering and consolidation by punners etc., complete with all lead and lifts, as per specification and as directed by the Engineer complete | Cum | 69 | 500 | 34500
36 | Providing Bedding or Backfillling using approved stone dust/quarry dust of size not exceeding 5.6mm for the pipe line trenches including watering and consolidation to 95% proctor density etc., complete with all lead and lifts as per specification and as directed by the Engineer complete | Cum | 69 | 800 | 55200
37 | Provide murrum bedding for the pipeline trenches in black cotton and rock reaches or as per site requirement including watering and consolidation by punners etc. complete with all lead and lift and as directed complete | Cum | 35 | 200 | 7000
38 | Removing B.S. slabs of Drain and stacking with all lead and lifts as directed by the Engineer | Sqm | 100 | 53 | 5300
39 | Refixing of the available stone slabs of drains including other required materials and pointing in C.M. (1:3) with all lead and lifts complete and as directed by the Engineer complete | Sqm | 100 | 70 | 7000
40 | Providing granite slabs of 7.50 cms thick of selected quality roughly dressed and fixed in cement mortar (1:6), including pointing, curing etc complete with all lead and lifts as per specification and as directed by the Engineer . | Sqm | 100 | 574.22 | 57422
41 | Supply, fixing, testing, commissioning and delivery of Resilient seated soft sealing SLUICE VALVE/SCOUR VALVE of PN 10 of various dia with specials, with body, bonnet of ductile iron (DI) of grade GGG50, wedge fully rubber lined with EPDM and seals of NBR and the valves should be vacuum tight and 100% lead proof with face dimensions as per BS 5163-89 / IS 14846-2000 / DIN 3202 F4/F5 including scour pipe if required. The stem sealing should be with Toroidal sealing rings (minimum 2 “O” rings). All the valves should be with electrostatic powder coating both inside and outside with pocket less body passage including cost of DI specials and other required materials complete with all lead and lift and as per drawings, specifications and as directed . The valves shall be supplied with suitable size galvanized bolts and nuts of required numbers as per relevant IS. for the following For 250 mm dia | Each | 2 | 100000 | 200000
42 | Supply, fixing, testing and commissioning of single chamber triple function tamper proof (Both the orifices to be housed in the single chamber) AIR VALVES of PN 10 with isolation valve & specials with Body and cover in Ductile cast iron of grade GGG-50 including isolation valve complete. All internal parts such as float, shell etc., all cover bolts of austenitic alloy / SS 304 steel, DN 50 float of HOSTAFLON / SSRAL5005. The valves should be designed for all the three functions i.e., 1. Large orifice for venting of large air volumes on start up. 2. Large orifice for intake of large air volumes. 3. Small orifice for discharge of pressurized air during operation including cost of all DI specials and other materials required complete with all lead and lift and as directed complete for the following For 80 mm dia | Each | 2 | 44000 | 88000
43 | Construction of Valve Chambers RCC valve chamber including excavation in all types of soil including rock, refilling, dewatering, including laying of PCC below raft slab of minimum 10 cm thick, incluidng constrution of RCC works in minimum M 25 grade concrete, raft minimum 200 mm thick, side walls with minimum 150 mm thick and cover slab minimum 200 mm thick including cost of concrete and reinforcement, including dispoal of surplus earth, the cover slab shall be cast in situ or pracast concrete slabs including all lead and lift complete of minimum 1. 5 m x 1. 5 m (inside dimensions) and depth as per site requirement as per the direction of the engineer and as directed | Each | 4 | 72000 | 288000
44 | Supplying to work spot rolling, lowering and placing in position RCC perforated rings in the already excavated pit including loading and unloading at both the destinations with all lead and lift etc., complete for soak pits including removal/dismantling of soak pits including disposal of unserviseble materials with all lead and lift complete | Each | 5 | 6300 | 31500
45 | Construction of Employers office building (RCC framed structure) of minimum floor area of 100 Sqm as per specification and drawings, including all required civil, electrical, plumbing, sanitary works and rain water harvesting structures including fixing of electric fixtures such as fans, tube lights/ LED lamps, furnishing office with minimum furniture for ready occupation of the Engineer including the cost of all material, labour with all lead and lift as per the approved drawing and as directed | Job | 1 | 3200000 | 3200000
| Grand Total to be Carry forwarded to Schedule No. Pumping Main of Grand Summary for CP 25 |  |  |  | 19826987.3881

## Day Works
Day Works: Bill of Quantities for Day Works for Bytrayanapura Zone
Item | Description | Quanitty | Rate (INR) | Total Price (INR)
| (1) | (2) | (3) | (4)=(2) X (3)
1 | The Contractor is to enter below the fully inclusive rates which he will charge for works carried out on a day work-basis. These rates are to cover for all overtime, subsistence and condition payments, transport of labour, supervisory cost and expenses, overhead charges and profit, waste, fuel, power, water and other consumable stores:use of all hand and pnemuatic tools, light and non-mechanical plant:use of rail tracks, roads, scaffolding, staging, pumps, pipelines, hoists, derricks or cableways erected or in the operation for other purpose and used incidentally: spares and maintanance to plant: all as necessary for the purpose and efficient carrying out of the dayworks ordered. All quantites are provisional.
1.1 | Labour
1.1.1 | Unskilled Labour man ( Man Day) | 500 | 525 | 262500
1.1.2 | Unskilled Labour woman ( Man Day) | 80 | 450 | 36000
1.1.3 | Tradesmen's helper ( Man Day) | 250 | 500 | 125000
1.1.4 | Carpenter and jointer ( Man Day) | 25 | 1000 | 25000
1.1.5 | Plumber ( Man Day) | 150 | 1500 | 225000
1.1.6 | Bricklayer ( Man Day) | 50 | 900 | 45000
1.1.7 | Drain Layer and pipe fitter ( Man Day) | 150 | 1500 | 225000
1.1.8 | Electrician ( Man Day) | 60 | 1300 | 78000
1.1.9 | Fitter ( Man Day) | 130 | 1200 | 156000
1.1.10 | Mason ( Man Day) | 75 | 950 | 71250
1.1.11 | Bar benders and fixer ( Man Day) | 150 | 900 | 135000
1.1.12 | Watchman ( Man Day) | 175 | 550 | 96250
1.1.13 | Ganger ( Man Day) | 200 | 500 | 100000
1.1.14 | Chainmen and other personnel to assist Engineer's staff ( Man Day) | 60 | 2500 | 150000
1.1.15 | Gascutter ( Man Day) | 60 | 1200 | 72000
1.1.16 | Welder ( Man Day) | 160 | 1200 | 192000
0
1.2 | Materials
1.2.1 | Diesel engine oil (Litre) | 1300 | 200 | 260000
1.2.2 | Welding rods (No) | 2000 | 50 | 100000
0
1.3 | Construction Equipment with operation and maintence including operator and required consumables (HOM)
1.3.1 | Portable compressor with one tool and required length of hose 3 m3/min per hour | 200 | 8000 | 1600000
1.3.2 | Mobile crane (10 to 15 tonnes capacity) per hour | 500 | 7500 | 3750000
1.3.3 | Dumper / Tipper-5 cum capacity per hour | 400 | 8000 | 3200000
1.3.4 | Generating set (33 KVA) per hour | 120 | 9000 | 1080000
1.3.5 | Electric welding set including ancillary equipment and consumables per hour | 150 | 7000 | 1050000
1.3.6 | -Do- oxy-acetylene gas cutting / gauging per hour | 100 | 2500 | 250000
1.3.7 | Loading shovel (1 m3 capacity) per hour | 100 | 900 | 90000
1.3.8 | Dewatering pump with required suction hose, foot valve and strainer, delivery hose etc.
| (i) 5 HP (Per day-8 hr shift) | 200 | 6500 | 1300000
| (ii) 7.5 HP (Per day-8 hr shift) | 200 | 9500 | 1900000
1.3.9 | Concrete mixer (0.4/0.3 m3 capacity) per hour | 175 | 4100 | 717500
| Total |  |  | 17291500
Note:
1. This schedule of day works will not be considered for financial evaluation