## Grand Summary
Schedule 7 ISPS: Grand Summary of Arehalli ISPS
Name of ISPS : Arehalli
Page | Schedule No. | Description | Local Currency (INR) | GST | Price
Schedule 1 ISPS | 1 | Design, Drawings and Documentations | 272160 | 0 | 0
Schedule 2 ISPS | 2 | Civil Works, Installations and other services | 13066424 | 0 | 0
| 3A | Plant and Equipment, Supplied from Outside Employer’s Country | 0 | 0 | 0
Schedule 3B ISPS | 3B | Plant and Equipment, Supplied from Within Employer’s Country | 21766552.48 | 0 | 0
Schedule 4 ISPS | 4 | Requirement of Office of the Engineer (Furniture's, Equipment and Furnishing) for ISPS | 171880 | 0 | 0
| 5 | Nill |  | 0 | 0
Schedule 6 ISPS | 6 | Operation & Maintenance for ISPS | 27690880 | 0 | 0
| 7 | Grand Total to be carry forwarded to Schedule No. ISPS1 of Grand Summary for CP 27 | 62967896.48 | 0 | 0
Signature of Bidder
Name & Designation
Company

## Schedule 1 ISPS
Design, Engineering, Construction and Commissioning of Sewage Treatment Plants and Intermediate Sewage Pumping Stations with Operation and Maintenance thereof for Seven years(Work-A) and Procurement and Construction of Main sewers including Manholes in Dasarahalli and R R Nagar Zones (V Valley Catchment) (Work-B) for Package No CP -27. Contract LOC.No. BWSSB/CEKTE/TA-11/06/2021/720/2021-22.Dt: 02.07.2021
Name of ISPS : AREHALLI 0.5 MLD
Schedule - 1
Level | Item No. | Description | Quantity | Unit | Price in INR | Duties | Ex. Work | Local Transport | GST in INR | Total Price Including GST in INR
A.Civil Works
2 | 1.1 | Process Design and drawings as defined in Volume 2 of Bidding Document | 1 | LS
3 | 1.1.1 | Concept report defining TSPS & STP. Flow charts and process design, Hydraulic Flow diagram, P&IDs, Mass Balance, Plant water & drain Philosophy, Service water usage plan | 1 | LS
4 | (a) | Process Flow diagram | 1 | LS
5 | (i) | Submission of Design and Documentation | 1 | LS | 700 |  |  |  | 84 | 784
5 | (ii) | Approval on Design and Documentation in Code B | 1 | LS | 2100 |  |  |  | 252 | 2352
5 | (iii) | Approval on Design and Documentation in Code A | 1 | LS | 700 |  |  |  | 84 | 784
4 | (b) | Process Calculation Note | 1 | LS
5 | (i) | Submission of Design and Documentation | 1 | LS | 500 |  |  |  | 60 | 560
5 | (ii) | Approval on Design and Documentation in Code B | 1 | LS | 1500 |  |  |  | 180 | 1680
5 | (iii) | Approval on Design and Documentation in Code A | 1 | LS | 500 |  |  |  | 60 | 560
4 | (c) | Hydraulic Calculation Note | 1 | LS
5 | (i) | Submission of Design and Documentation | 1 | LS | 500 |  |  |  | 60 | 560
5 | (ii) | Approval on Design and Documentation in Code B | 1 | LS | 1500 |  |  |  | 180 | 1680
5 | (iii) | Approval on Design and Documentation in Code A | 1 | LS | 500 |  |  |  | 60 | 560
4 | (d) | Mass Balance | 1 | LS
5 | (i) | Submission of Design and Documentation | 1 | LS | 200 |  |  |  | 24 | 224
5 | (ii) | Approval on Design and Documentation in Code B | 1 | LS | 600 |  |  |  | 72 | 672
5 | (iii) | Approval on Design and Documentation in Code A | 1 | LS | 200 |  |  |  | 24 | 224
4 | (e) | P & ID's | 1 | LS
5 | (i) | Submission of Design and Documentation | 1 | LS | 100 |  |  |  | 12 | 112
5 | (ii) | Approval on Design and Documentation in Code B | 1 | LS | 300 |  |  |  | 36 | 336
5 | (iii) | Approval on Design and Documentation in Code A | 1 | LS | 100 |  |  |  | 12 | 112
|  |  | 1 | LS
3 | 1.1.2 | Site Layout Plan, Bore hole location plan for entire plant, Civil & Mechanical General Arrangement drawings, Geotechnical survey,Topographical Survey, Electrical resistivity test report | 1 | LS
4 | (a) | Site Layout Plan, Bore hole location plan for entire plant. | 1 | LS
5 | (i) | Submission of Design and Documentation | 1 | LS | 400 |  |  |  | 48 | 448
5 | (ii) | Approval on Design and Documentation in Code B | 1 | LS | 1200 |  |  |  | 144 | 1344
5 | (iii) | Approval on Design and Documentation in Code A | 1 | LS | 400 |  |  |  | 48 | 448
4 | (b) | Civil General Arrangement drawings | 1 | LS
5 | (i) | Submission of Design and Documentation | 1 | LS | 500 |  |  |  | 60 | 560
5 | (ii) | Approval on Design and Documentation in Code B | 1 | LS | 1500 |  |  |  | 180 | 1680
5 | (iii) | Approval on Design and Documentation in Code A | 1 | LS | 500 |  |  |  | 60 | 560
4 | (c) | Mechanical General Arrangement drawings | 1 | LS
5 | (i) | Submission of Design and Documentation | 1 | LS | 500 |  |  |  | 60 | 560
5 | (ii) | Approval on Design and Documentation in Code B | 1 | LS | 1500 |  |  |  | 180 | 1680
5 | (iii) | Approval on Design and Documentation in Code A | 1 | LS | 500 |  |  |  | 60 | 560
4 | (d) | Geotechnical survey,Topographical Survey | 1 | LS
5 | (i) | Submission of Design and Documentation | 1 | LS | 500 |  |  |  | 60 | 560
5 | (ii) | Approval on Design and Documentation in Code B | 1 | LS | 1500 |  |  |  | 180 | 1680
5 | (iii) | Approval on Design and Documentation in Code A | 1 | LS | 500 |  |  |  | 60 | 560
4 | (e) | Electrical resistivity test report | 1 | LS
5 | (i) | Submission of Design and Documentation | 1 | LS | 100 |  |  |  | 12 | 112
5 | (ii) | Approval on Design and Documentation in Code B | 1 | LS | 300 |  |  |  | 36 | 336
5 | (iii) | Approval on Design and Documentation in Code A | 1 | LS | 100 |  |  |  | 12 | 112
|  |  | 1 | LS
3 | 1.1.3 | Single Line diagrams and Electrical drawings complete | 1 | LS
4 | 1.1.3.1 | Submission of Diagram | 1 | LS | 2000 |  |  |  | 240 | 2240
4 | 1.1.3.2 | Approval on Diagram in Code B | 1 | LS | 6000 |  |  |  | 720 | 6720
4 | 1.1.3.3 | Approvalon Diagram in Code A | 1 | LS | 2000 |  |  |  | 240 | 2240
3 | 1.1.4 | Instrumentation, Control & Automation systems, Functional design specifications, System Architecture drawings complete | 1 | LS
4 | 1.1.4.1 | Submission of Architectural Drawing | 1 | LS | 2000 |  |  |  | 240 | 2240
4 | 1.1.4.2 | Approval on Diagram in Code B | 1 | LS | 6000 |  |  |  | 720 | 6720
4 | 1.1.4.3 | Approval on Diagram in Code A | 1 | LS | 2000 |  |  |  | 240 | 2240
3 | 1.1.5 | Any other necessary document which Bidder feels necessary for project completion needs to be added including all essential Investingation, Model Study (if required) ,etc. required to complete the Works | 1 | LS | 0 |  |  |  | 0
Sub Total of 1.1 |  |  | 1 | LS | 40000 |  |  |  | 4800 | 44800
|  |  | 1 | LS
2 | 1.2 | Civil, Architectural & Structural Designs and Drawings as defined in Volume 2 of Bidding Document | 1 | LS
3 | 1.2.1 | Inlet manhole & chamber, Coarse Screen channels, Effluent chamber, Overflow chamber, Wetwell with superstructure, Valve & Flowmeter chambers, Thrust blocks, nalla crossing, Pipe Bridges, Pipe culverts, Anchor blocks, Compound wall etc. | 1 | LS
4 | 1.2.1.1 | Submission of Architectural and Structural Design and Drawings | 1 | LS | 10000 |  |  |  | 1200 | 11200
4 | 1.2.1.2 | Approval on Design and Drawing in Code B | 1 | LS | 30000 |  |  |  | 3600 | 33600
4 | 1.2.1.3 | Approval on Design and Drawing in Code A | 1 | LS | 10000 |  |  |  | 1200 | 11200
|  | UTILITY BUILDINGS | 1 | LS
3 | 1.2.2 | Plant D.G. Room | 1 | LS
4 | 1.2.2.1 | Submission of Architectural and Structural Design and Drawings | 1 | LS | 500 |  |  |  | 60 | 560
4 | 1.2.2.2 | Approval on Design and Drawing in Code B | 1 | LS | 1500 |  |  |  | 180 | 1680
4 | 1.2.2.3 | Approval on Design and Drawing in Code A | 1 | LS | 500 |  |  |  | 60 | 560
3 | 1.2.3 | Switch gear ,electrical room | 1 | LS
4 | 1.2.3.1 | Submission of Architectural and Structural Design and Drawings | 1 | LS | 500 |  |  |  | 60 | 560
4 | 1.2.3.2 | Approval on Design and Drawing in Code B | 1 | LS | 1500 |  |  |  | 180 | 1680
4 | 1.2.3.3 | Approval on Design and Drawing in Code A | 1 | LS | 500 |  |  |  | 60 | 560
3 | 1.2.4 | Transformer yard | 1 | LS
4 | 1.2.4.1 | Submission of Architectural and Structural Design and Drawings | 1 | LS | 500 |  |  |  | 60 | 560
4 | 1.2.4.2 | Approval on Design and Drawing in Code B | 1 | LS | 1500 |  |  |  | 180 | 1680
4 | 1.2.4.3 | Approval on Design and Drawing in Code A | 1 | LS | 500 |  |  |  | 60 | 560
OTHER UTILITIES |  |  | 1 | LS
3 | 1.2.5 | Roads & drains , Internal roads and landscaping, Culverts, Name boards for units in kannada/ english | 1 | LS
4 | 1.2.5.1 | Roads | 1 | LS
5 | 1.2.5.1.1 | Submission of Drawings | 1 | LS | 200 |  |  |  | 24 | 224
5 | 1.2.5.1.2 | Approval on Drawing in Code B | 1 | LS | 600 |  |  |  | 72 | 672
5 | 1.2.5.1.3 | Approval on Drawing in Code A | 1 | LS | 200 |  |  |  | 24 | 224
4 | 1.2.5.2 | Drains | 1 | LS
5 | 1.2.5.2.1 | Submission of Drawings | 1 | LS | 120 |  |  |  | 14.4 | 134.4
5 | 1.2.5.2.2 | Approval on Drawing in Code B | 1 | LS | 360 |  |  |  | 43.2 | 403.2
5 | 1.2.5.2.3 | Approval on Drawing in Code A | 1 | LS | 120 |  |  |  | 14.4 | 134.4
4 | 1.2.5.3 | Landscaping | 1 | LS
5 | 1.2.5.3.1 | Submission of Drawings | 1 | LS | 80 |  |  |  | 9.6 | 89.6
5 | 1.2.5.3.2 | Approval on Drawing in Code B | 1 | LS | 240 |  |  |  | 28.8 | 268.8
5 | 1.2.5.3.3 | Approval on Drawing in Code A | 1 | LS | 80 |  |  |  | 9.6 | 89.6
|  |  | 1 | LS
3 | 1.2.6 | Approach Road | 1 | LS
4 | 1.2.6.1 | Submission of Drawings | 1 | LS | 400 |  |  |  | 48 | 448
4 | 1.2.6.2 | Approval on Drawing in Code B | 1 | LS | 1200 |  |  |  | 144 | 1344
4 | 1.2.6.3 | Approval on Drawing in Code A | 1 | LS | 400 |  |  |  | 48 | 448
3 | 1.2.7 | Parking Shed | 1 | LS
4 | 1.2.7.1 | Submission of Drawings | 1 | LS | 400 |  |  |  | 48 | 448
4 | 1.2.7.2 | Approval on Drawing in Code B | 1 | LS | 1200 |  |  |  | 144 | 1344
4 | 1.2.7.3 | Approval on Drawing in Code A | 1 | LS | 400 |  |  |  | 48 | 448
3 | 1.2.8 | Compound Wall with gates, Chain link fencing | 1 | LS
4 | 1.2.8.1 | Submission of Drawings | 1 | LS | 400 |  |  |  | 48 | 448
4 | 1.2.8.2 | Approval on Drawing in Code B | 1 | LS | 1200 |  |  |  | 144 | 1344
4 | 1.2.8.3 | Approval on Drawing in Code A | 1 | LS | 400 |  |  |  | 48 | 448
3 | 1.2.9 | Ground Improvement Plan, Site grading | 1 | LS
4 | 1.2.9.1 | Submission of Drawings | 1 | LS | 400 |  |  |  | 48 | 448
4 | 1.2.9.2 | Approval on Drawing in Code B | 1 | LS | 1200 |  |  |  | 144 | 1344
4 | 1.2.9.3 | Approval on Drawing in Code A | 1 | LS | 400 |  |  |  | 48 | 448
3 | 1.2.10 | Nalla & flow diversion etc. | 1 | LS
4 | 1.2.10.1 | Submission of Drawings | 1 | LS | 400 |  |  |  | 48 | 448
4 | 1.2.10.2 | Approval on Drawing in Code B | 1 | LS | 1200 |  |  |  | 144 | 1344
4 | 1.2.10.3 | Approval on Drawing in Code A | 1 | LS | 400 |  |  |  | 48 | 448
3 | 1.2.11 | Gabion wall, Site retaining structure and pile foundation , electric cable trenches inside STP site. | 1 | LS
4 | 1.2.11.1 | Submission of Drawings | 1 | LS | 400 |  |  |  | 48 | 448
4 | 1.2.11.2 | Approval on Drawing in Code B | 1 | LS | 1200 |  |  |  | 144 | 1344
4 | 1.2.11.3 | Approval on Drawing in Code A | 1 | LS | 400 |  |  |  | 48 | 448
3 | 1.2.12 | Additional Backfill for entire Project including approach road (if required) | 1 | LS
4 | 1.2.12.1 | Submission of Drawings | 1 | LS | 400 |  |  |  | 48 | 448
4 | 1.2.12.2 | Approval on Drawing in Code B | 1 | LS | 1200 |  |  |  | 144 | 1344
4 | 1.2.12.3 | Approval on Drawing in Code A | 1 | LS | 400 |  |  |  | 48 | 448
3 | 1.2.30 | Tree Plantation | 1 | LS | 2000 |  |  |  | 240 | 2240
3 | 1.2.31 | Any other works which Bidder feels necessary for project completion needs to be added including all essential Investigation, etc. required to complete the Works under 1.2 | 1 | LS
Sub Total of 1.2 |  |  | 1 | LS | 75500 |  |  |  | 9060 | 84560
2 | 1.3 | Mechanical Design, Drawings, and Documentation as defined in Volume 2 of Bidding Document | 1 | LS
3 | 1.3.1 | Inlet & Effluent chambers, Overflow chamber, Screen channels with necessary screening arrangements (Trash & Coarse screen), Conveyors, Screening collection arrangement, Sluice gates, weir gates and Inlet & Overflow piping with fittings and Hardware with piping and all allied works complete | 1 | LS
4 | 1.3.1.1 | Submission of Drawings and Data sheet | 1 | LS | 2000 |  |  |  | 240 | 2240
4 | 1.3.1.2 | Approval on Code B | 1 | LS | 6000 |  |  |  | 720 | 6720
4 | 1.3.1.3 | Approval on Code A | 1 | LS | 2000 |  |  |  | 240 | 2240
3 | 1.3.2 | Wet well with superstructure & Pumping system , Submersible pumps with suitable valves and piping arrangements and Hardware and all allied works complete | 1 | LS
4 | 1.3.2.1 | Submission of Drawings and Data sheet | 1 | LS | 2000 |  |  |  | 240 | 2240
4 | 1.3.2.2 | Approval on Code B | 1 | LS | 6000 |  |  |  | 720 | 6720
4 | 1.3.2.3 | Approval on Code A | 1 | LS | 2000 |  |  |  | 240 | 2240
3 | 1.3.3 | Material Handling system with suitable Cranes and hoist arrangements with Hardware and all allied works complete | 1 | LS
4 | 1.3.3.1 | Submission of Drawings and Data sheet | 1 | LS | 2000 |  |  |  | 240 | 2240
4 | 1.3.3.2 | Approval on Code B | 1 | LS | 6000 |  |  |  | 720 | 6720
4 | 1.3.3.3 | Approval on Code A | 1 | LS | 2000 |  |  |  | 240 | 2240
3 | 1.3.4 | Miscellaneous works such as flushing arrangements, dewatering and ventilation system including Hardware all allied works complete | 1 | LS
4 | 1.3.4.1 | Submission of Drawings and Data sheet | 1 | LS | 0 |  |  |  | 0 | 0
4 | 1.3.4.2 | Approval on Code B | 1 | LS | 0 |  |  |  | 0 | 0
4 | 1.3.4.3 | Approval on Code A | 1 | LS | 0 |  |  |  | 0 | 0
3 | 1.3.5 | Fire Fighting system for the whole plant (inclusive of fire alarm,fire detection,fire extinguishing system), Tools Kit, Air conditioning system for SCADA control room & Administration and Laboratory Building and all allied works complete. | 1 | LS
4 | 1.3.5.1 | Submission of Drawings and Data sheet | 1 | LS | 300 |  |  |  | 36 | 336
4 | 1.3.5.2 | Approval on Code B | 1 | LS | 900 |  |  |  | 108 | 1008
4 | 1.3.5.3 | Approval on Code A | 1 | LS | 300 |  |  |  | 36 | 336
Sub Total of 1.3 |  |  | 1 | LS | 31500 |  |  |  | 3780 | 35280
2 | 1.4 | Electrical Design, Drawings and Documents as defined in Volume 2 of Bidding Documents | 1 | LS
3 | 1.4.1 | Electrical System Design, Drawings & Documentation as per General Requirements of the Bid document for the followings : i) Single Line Diagram (HT & LT System) ii) Sizing calculations for 11kV Switchgear Panel, Transformers, DG Set, LT Panels (PCC/MCC), HT/LT Cables, Earthing etc. iii) Electrical Equipment Layout and GA Drawing iv) Cabling Layout for the Plant v) Lighting, Earthing and Lightning layout vi) Guaranteed Technical particulars (GTP) of all equipment vII) Any other necessary document which bidder's feels necessary for project completion needs to be added including all calculations etc. required to complete the Works. | 1 | LS
4 | 1.4.1.1 | Submission of Drawings and Data sheet | 1 | LS | 3000 |  |  |  | 360 | 3360
4 | 1.4.1.2 | Approval on Code B | 1 | LS | 9000 |  |  |  | 1080 | 10080
4 | 1.4.1.3 | Approval on Code A | 1 | LS | 3000 |  |  |  | 360 | 3360
Sub Total of 1.4 |  |  | 1 | LS | 15000 |  |  |  | 1800 | 16800
2 | 1.5 | Instrumentation, Control, and Automation Design, Drawings and Documentation as defined in Volume 2 of Bidding Document | 1 | LS
3 | 1.5.1 | Instrumentation, Control, Automation inclusive of complete field instrumentation,Real time online water quality monitoring systems ,Auto samplers,PLC based SCADA system-Functional design specifications (FDS) for Instrumentation ,FDS for Control & Automation systems,all other equipment required as per specifications,FAT Reports,SAT reports,Interoperability test reports, and all allied works complete as required under the specifications. | 1 | LS
4 | 1.5.1.1 | Submission of Drawings and Data sheet | 1 | LS | 3000 |  |  |  | 360 | 3360
4 | 1.5.1.2 | Approval on Code B | 1 | LS | 9000 |  |  |  | 1080 | 10080
4 | 1.5.1.3 | Approval on Code A | 1 | LS | 3000 |  |  |  | 360 | 3360
|  |  | 1 | LS | 15000 |  |  |  | 1800 | 16800
2 | 1.6 | Tests on Completion of Design-Build as defined in Volume 2 of Bidding Document | 1 | LS
3 | 1.6.1 | Sewage pumping station | 1 | LS | 25000 |  |  |  | 3000 | 28000
Sub Total of 1.6 |  |  | 1 | LS | 25000 |  |  |  | 3000 | 28000
2 | 1.7 | Tests prior to Contract Completion as defined in Volume 2 of Bidding Document | 1 | LS
3 | 1.7.1 | Sewage pumping station | 1 | LS | 25000 |  |  |  | 3000 | 28000
Sub Total of 1.7 |  |  | 1 | LS | 25000 |  |  |  | 3000 | 28000
2 | 1.8 | As Built Drawings | 1 | LS
3 | 1.8.1 | Civil, Structural & Building Works and piping | 1 | LS | 2000 |  |  |  | 240 | 2240
3 | 1.8.2 | Mechanical systems | 1 | LS | 2000 |  |  |  | 240 | 2240
3 | 1.8.3 | Electrical systems | 1 | LS | 1000 |  |  |  | 120 | 1120
3 | 1.8.4 | Instrumentation systems | 1 | LS | 1000 |  |  |  | 120 | 1120
3 | 1.8.5 | Control and Automation System | 1 | LS | 1000 |  |  |  | 120 | 1120
Sub Total of 1.8 |  |  | 1 | LS | 7000 |  |  |  | 840 | 7840
2 | 1.9 | Other Documentation | 1 | LS
3 | 1.9.1 | Design Report of ISPS | 1 | LS
4 | 1.9.1.1 | Submission of Report | 1 | LS | 1400 |  |  |  | 168 | 1568
4 | 1.9.1.2 | Approval | 1 | LS | 600 |  |  |  | 72 | 672
3 | 1.9.2 | Surge Analysis of Pumping Mains,SAT & FAT reports | 1 | LS
4 | 1.9.2.1 | Submission of Report | 1 | LS | 1400 |  |  |  | 168 | 1568
4 | 1.9.2.2 | Approval | 1 | LS | 600 |  |  |  | 72 | 672
3 | 1.9.3 | Concept of Civil Design Report | 1 | LS
4 | 1.9.3.1 | Submission of Report | 1 | LS | 700 |  |  |  | 84 | 784
4 | 1.9.3.2 | Approval | 1 | LS | 300 |  |  |  | 36 | 336
3 | 1.9.4 | Fault level calculations and Load flow studies | 1 | LS
4 | 1.9.4.1 | Submission of Report | 1 | LS | 700 |  |  |  | 84 | 784
4 | 1.9.4.2 | Approval | 1 | LS | 300 |  |  |  | 36 | 336
3 | 1.9.5 | Operation & Maintenance Manuals | 1 | LS
4 | 1.9.5.1 | Submission of Report | 1 | LS | 700 |  |  |  | 84 | 784
4 | 1.9.5.2 | Approval | 1 | LS | 300 |  |  |  | 36 | 336
3 | 1.9.6 | Training Programme and Manuals | 1 | LS
4 | 1.9.6.1 | Submission of Report | 1 | LS | 700 |  |  |  | 84 | 784
4 | 1.9.6.2 | Approval | 1 | LS | 300 |  |  |  | 36 | 336
3 | 1.9.7 | Energy Optimization Plan | 1 | LS
4 | 1.9.7.1 | Submission of Report | 1 | LS | 700 |  |  |  | 84 | 784
4 | 1.9.7.2 | Approval | 1 | LS | 300 |  |  |  | 36 | 336
Sub Total of 1. 9 |  |  | 1 | LS | 9000 |  |  |  | 1080 | 10080
2 | 1.10 | Bidder shall list here details of additional items required | 1 | LS
|  |  | 1 | LS
Sub Total of 1.10 |  |  |  |  | 0
Total Schedule 1 (Sub 1.1+1.2+1.3+1.4+1.5+1.6+1.7+1.8+1.9+1.10) (Total Carried to Schedule 7, Grand Summary of Arehalli ISPS |  |  |  |  | 243000 |  |  |  | 29160 | 272160

## Schedule 2 ISPS
Level | Item No. | Description | Quantity | Unit | Price in INR | Duties | Ex.Work | Local Transport | GST in INR | Total Price including GST in INR
2 | 2.1 | Civil and Building Works
ISPS Works
3 | 2.1.1 | Inlet manhole & chamber, Screen channels, Effluent chamber, Overflow chamber, Wetwell with superstructure, Pump House, Valve & Flowmeter chambers, Thrust block and Anchor blocks, Epoxy painting etc. | 1 | LS
4 | 2.1.1.1 | Inlet manhole & chamber, screen chamber,overflow chamber | 1 | LS
5 | 2.1.1.1.1 | Earthwork Excavation | 1 | LS | 88143.75 |  |  |  | 10577.25 | 98721
5 | 2.1.1.1.2 | PCC work | 1 | LS | 44071.875 |  |  |  | 5288.625 | 49360.5
5 | 2.1.1.1.3 | RCC Raft/Footings | 1 | LS | 352575 |  |  |  | 42309 | 394884
5 | 2.1.1.1.4 | RCC Columns/Walls | 1 | LS | 167473.125 |  |  |  | 20096.775 | 187569.9
5 | 2.1.1.1.5 | RCC Beams/Slabs/Walkway | 1 | LS | 88143.75 |  |  |  | 10577.25 | 98721
5 | 2.1.1.1.6 | Backfilling | 1 | LS | 8814.375 |  |  |  | 1057.725 | 9872.1
5 | 2.1.1.1.7 | Hydraulic Testing | 1 | LS | 44071.875 |  |  |  | 5288.625 | 49360.5
5 | 2.1.1.1.8 | Plastering and Finishing work for the complete structure | 1 | LS | 44071.875 |  |  |  | 5288.625 | 49360.5
5 | 2.1.1.1.9 | On sucessful completion of testing, trial run & performance guarantee test | 1 | LS | 44071.875 |  |  |  | 5288.625 | 49360.5
4 | 2.1.1.2 | Wet well with super structure | 1 | LS
5 | 2.1.1.2.1 | Earthwork Excavation | 1 | LS | 158658.75 |  |  |  | 19039.05 | 177697.8
5 | 2.1.1.2.2 | PCC work | 1 | LS | 79329.375 |  |  |  | 9519.525 | 88848.9
5 | 2.1.1.2.3 | RCC Raft/Footings | 1 | LS | 634635 |  |  |  | 76156.2 | 710791.2
5 | 2.1.1.2.4 | RCC Columns/Walls | 1 | LS | 301451.625 |  |  |  | 36174.195 | 337625.82
5 | 2.1.1.2.5 | RCC Beams/Slabs/Walkway | 1 | LS | 158658.75 |  |  |  | 19039.05 | 177697.8
5 | 2.1.1.2.6 | Backfilling | 1 | LS | 15865.875 |  |  |  | 1903.905 | 17769.78
5 | 2.1.1.2.7 | Hydraulic Testing | 1 | LS | 79329.375 |  |  |  | 9519.525 | 88848.9
5 | 2.1.1.2.8 | Plastering and Finishing work for the complete structure | 1 | LS | 79329.375 |  |  |  | 9519.525 | 88848.9
5 | 2.1.1.2.9 | On sucessful completion of testing, trial run & performance guarantee test | 1 | LS | 79329.375 |  |  |  | 9519.525 | 88848.9
4 | 2.1.1.3 | Pump house | 1 | LS
5 | 2.1.1.3.1 | RCC Columns/Walls | 1 | LS | 387832.5 |  |  |  | 46539.9 | 434372.4
5 | 2.1.1.3.2 | RCC Beams/Slabs/Walkway | 1 | LS | 211545 |  |  |  | 25385.4 | 236930.4
5 | 2.1.1.3.3 | Hydraulic Testing | 1 | LS | 35257.5 |  |  |  | 4230.9 | 39488.4
5 | 2.1.1.3.4 | Plastering and Finishing work for the complete structure | 1 | LS | 35257.5 |  |  |  | 4230.9 | 39488.4
5 | 2.1.1.3.5 | On sucessful completion of testing, trial run & performance guarantee test | 1 | LS | 35257.5 |  |  |  | 4230.9 | 39488.4
4 | 2.1.1.4 | Valve & flow meter chamber | 1 | LS
5 | 2.1.1.4.1 | Earthwork Excavation | 1 | LS | 35257.5 |  |  |  | 4230.9 | 39488.4
5 | 2.1.1.4.2 | PCC work | 1 | LS | 17628.75 |  |  |  | 2115.45 | 19744.2
5 | 2.1.1.4.3 | RCC Raft/Footings | 1 | LS | 141030 |  |  |  | 16923.6 | 157953.6
5 | 2.1.1.4.4 | RCC Columns/Walls | 1 | LS | 66989.25 |  |  |  | 8038.71 | 75027.96
5 | 2.1.1.4.5 | RCC Beams/Slabs/Walkway | 1 | LS | 35257.5 |  |  |  | 4230.9 | 39488.4
5 | 2.1.1.4.6 | Backfilling | 1 | LS | 3525.75 |  |  |  | 423.09 | 3948.84
5 | 2.1.1.4.7 | Hydraulic Testing | 1 | LS | 17628.75 |  |  |  | 2115.45 | 19744.2
5 | 2.1.1.4.8 | Plastering and Finishing work for the complete structure | 1 | LS | 17628.75 |  |  |  | 2115.45 | 19744.2
5 | 2.1.1.4.9 | On sucessful completion of testing, trial run & performance guarantee test | 1 | LS | 17628.75 |  |  |  | 2115.45 | 19744.2
|  |  | 1 | LS
|  | UTILITY BUILDINGS | 1 | LS
3 | 2.1.2 | Plant D.G. Room,electrical sub station,switch gear room | 1 | LS
4 | 2.1.2.1 | Earthwork Excavation | 1 | LS | 45360 |  |  |  | 5443.2 | 50803.2
4 | 2.1.2.2 | PCC work | 1 | LS | 22680 |  |  |  | 2721.6 | 25401.6
4 | 2.1.2.3 | RCC Raft/Footings | 1 | LS | 113400 |  |  |  | 13608 | 127008
4 | 2.1.2.4 | RCC Columns/Walls | 1 | LS | 90720 |  |  |  | 10886.4 | 101606.4
4 | 2.1.2.5 | RCC Beams/Slabs/Walkway | 1 | LS | 90720 |  |  |  | 10886.4 | 101606.4
4 | 2.1.2.6 | Plastering, Plumbing & Electrical work for the complete structure | 1 | LS | 45360 |  |  |  | 5443.2 | 50803.2
4 | 2.1.2.7 | Finishing works like Fixing of Door, Windows, Painting | 1 | LS | 22680 |  |  |  | 2721.6 | 25401.6
4 | 2.1.2.8 | On sucessful completion of testing, trial run & performance guarantee test | 1 | LS | 22680 |  |  |  | 2721.6 | 25401.6
3 | 2.1.3 | Transformer yard | 1 | LS
4 | 2.1.3.1 | Earthwork for Foundation | 1 | LS | 27830 |  |  |  | 3339.6 | 31169.6
4 | 2.1.3.2 | PCC for yard | 1 | LS | 13915 |  |  |  | 1669.8 | 15584.8
4 | 2.1.3.3 | RCC sidewalls for cable trench, Earthing chambers & Transformer Foundation | 1 | LS | 97405 |  |  |  | 11688.6 | 109093.6
4 | 2.1.3.4 | Chain link fencing with angular supports including painting | 1 | LS | 83490 |  |  |  | 10018.8 | 93508.8
4 | 2.1.3.5 | Filling of 40mm and down sized jalli to the yard | 1 | LS | 27830 |  |  |  | 3339.6 | 31169.6
4 | 2.1.3.6 | Finishing, Protective coating measures. | 1 | LS | 13915 |  |  |  | 1669.8 | 15584.8
4 | 2.1.3.7 | On sucessful completion of testing, trial run & performance guarantee test | 1 | LS | 13915 |  |  |  | 1669.8 | 15584.8
3 | 2.1.4 | OTHER UTILITIES | 1 | LS
4 | 2.1.4.1 | Roads & drains / Internal roads and landscaping | 1 | LS
5 | 2.1.4.1.1 | Roads | 1 | LS
6 | 2.1.4.1.1.1 | Earth work excavation and formation of coarse grade granular sub base for roads. | 1 | LS | 76824 |  |  |  | 9218.88 | 86042.88
6 | 2.1.4.1.1.2 | construction of wet mix macadam concrete mix for sub base on granular sub base | 1 | LS | 76824 |  |  |  | 9218.88 | 86042.88
6 | 2.1.4.1.1.3 | construction of bituminus macadam with 60/70 grade on prepared surface with coarse aggregade for base/ binding coarse of 50mm | 1 | LS | 115236 |  |  |  | 13828.32 | 129064.32
6 | 2.1.4.1.1.4 | construction of semi dense bituminus concrete with compacted thickness of 30mm with 5% bitumen 80/100 grade with MORTH for complete finishing of roads | 1 | LS | 115236 |  |  |  | 13828.32 | 129064.32
5 | 2.1.4.1.2 | Drains | 1 | LS
6 | 2.1.4.1.2.1 | Earth work excavation for drains | 1 | LS | 25608 |  |  |  | 3072.96 | 28680.96
6 | 2.1.4.1.2.2 | PCC & RCC for drain raft | 1 | LS | 51216 |  |  |  | 6145.92 | 57361.92
6 | 2.1.4.1.2.3 | RCC for side walls | 1 | LS | 89628 |  |  |  | 10755.36 | 100383.36
6 | 2.1.4.1.2.4 | RCC pipes for diversion work & other side misc works (related to drain & landscaping) | 1 | LS | 89628 |  |  |  | 10755.36 | 100383.36
|  |  | 1 | LS
4 | 2.1.4.2 | Approach Road | 1 | LS
5 | 2.1.4.2.1 | Earth work excavation and formation of coarse grade granular sub base for roads. | 1 | LS | 436510 |  |  |  | 52381.2 | 488891.2
5 | 2.1.4.2.2 | construction of wet mix macadam concrete mix for sub base on granular sub base | 1 | LS | 436510 |  |  |  | 52381.2 | 488891.2
5 | 2.1.4.2.3 | construction of bituminus macadam with 60/70 grade on prepared surface with coarse aggregade for base/ binding coarse of 50mm | 1 | LS | 654765 |  |  |  | 78571.8 | 733336.8
5 | 2.1.4.2.4 | construction of semi dense bituminus concrete with compacted thickness of 30mm with 5% bitumen 80/100 grade with MORTH for complete finishing of roads | 1 | LS | 654765 |  |  |  | 78571.8 | 733336.8
|  |  | 1 | LS
4 | 2.1.4.3 | Parking Shed | 1 | LS | 155500 |  |  |  | 18660 | 174160
4 | 2.1.4.4 | Compound Wall with gates | 1 | LS | 979650 |  |  |  | 117558 | 1097208
4 | 2.1.4.5 | Ground Improvement Plan, Site grading and Piling arrangement | 1 | LS
5 | 2.1.4.5.1 | Clearing of bush & Cutting of trees | 1 | LS | 21420 |  |  |  | 2570.4 | 23990.4
5 | 2.1.4.5.2 | Embackment work & Dewatering work | 1 | LS | 85680 |  |  |  | 10281.6 | 95961.6
5 | 2.1.4.5.3 | Filling of good earth/murram and formation | 1 | LS | 149940 |  |  |  | 17992.8 | 167932.8
5 | 2.1.4.5.4 | Piling arrangement | 1 | LS | 171360 |  |  |  | 20563.2 | 191923.2
|  |  | 1 | LS
4 | 2.1.4.6 | Nalla & flow diversion etc. | 1 | LS | 0 |  |  |  | 0 | 0
4 | 2.1.4.7 | Gabion wall, Site retaining structure and pile foundation, elctrical cable trenches | 1 | LS | 0 |  |  |  | 0 | 0
4 | 2.1.4.8 | Additional Backfill for entire Project including approach road (if required) | 1 | LS
5 | 2.1.4.8.1 | - Additional backfilling including compaction | 1 | LS | 27250 |  |  |  | 3270 | 30520
5 | 2.1.4.8.2 | - Approach road | 1 | LS | 27250 |  |  |  | 3270 | 30520
|  |  | 1 | LS
4 | 2.1.4.9 | Tree Plantation | 1 | LS
5 | 2.1.4.9.1 | Levelling of landscape area | 1 | LS | 4600 |  |  |  | 552 | 5152
5 | 2.1.4.9.2 | Filling of red earth and formation | 1 | LS | 6900 |  |  |  | 828 | 7728
5 | 2.1.4.9.3 | Planting of grass & Ornamental plants | 1 | LS | 11500 |  |  |  | 1380 | 12880
3 | 2.1.5 | The bidder shall list here details of any additional items (all area of the works) required for a complete installation | 1 | LS
|  |  | 1 | LS
|  |  | 1 | LS
|  |  | 1 | LS
|  |  | 1 | LS | 8721450 |  |  |  | 1046574 | 9768024
|  |  | 1 | LS
2 | 2.2 | Mechanical, Electrical Works and Instrumentation & Control Works | 1 | LS
|  | Complete Installation, testing and commissioning of Mechanical system as per the Bid specifications | 1 | LS
|  | ISPS | 1 | LS
3 | 2.2.1 | Inlet & Effluent chambers, Overflow chamber,Screen channels with necessary screening arrangements (Trash & Coarse screen), , Conveyors, Screening collection arrangement,Sluice gates, weir gates and Inlet & Overflow piping with fittings and Hardware with piping and all allied works complete | 1 | LS
4 | 2.2.1.1 | Coarse screen | 1 | LS
5 | 2.2.1.1.1 | Delivery at site with proper storage and successful installation | 1 | LS | 56000 |  |  |  | 6720 | 62720
5 | 2.2.1.1.2 | Completion of testing. Trial run and performance guarantee test and commissioning | 1 | LS | 16000 |  |  |  | 1920 | 17920
5 | 2.2.1.1.3 | Certification by the employer | 1 | LS | 8000 |  |  |  | 960 | 8960
4 | 2.2.1.2 | Sluice gate, weir gates | 1 | LS
5 | 2.2.1.2.1 | Delivery at site with proper storage and successful installation | 1 | LS | 7000 |  |  |  | 840 | 7840
5 | 2.2.1.2.2 | Completion of testing. Trial run and performance guarantee test and commissioning | 1 | LS | 2000 |  |  |  | 240 | 2240
5 | 2.2.1.2.3 | Certification by the employer | 1 | LS | 1000 |  |  |  | 120 | 1120
4 | 2.2.1.3 | Pipes, fittings and hardware | 1 | LS
5 | 2.2.1.3.1 | Delivery at site with proper storage and successful installation | 1 | LS | 7000 |  |  |  | 840 | 7840
5 | 2.2.1.3.2 | Completion of testing. Trial run and performance guarantee test and commissioning | 1 | LS | 2000 |  |  |  | 240 | 2240
5 | 2.2.1.3.3 | Certification by the employer | 1 | LS | 1000 |  |  |  | 120 | 1120
|  |  | 1 | LS
3 | 2.2.2 | Wet well with superstructure & Pumping system with Submersible pumps with suitable valves and piping arrangements and Hardware and all allied works complete | 1 | LS
4 | 2.2.2.1 | Submersible pump | 1 | LS
5 | 2.2.2.1.1 | Delivery at site with proper storage and successful installation | 1 | LS | 126000 |  |  |  | 15120 | 141120
5 | 2.2.2.1.2 | Completion of testing. Trial run and performance guarantee test and commissioning | 1 | LS | 36000 |  |  |  | 4320 | 40320
5 | 2.2.2.1.3 | Certification by the employer | 1 | LS | 18000 |  |  |  | 2160 | 20160
4 | 2.2.2.2 | Valves, pipes, fittings and hardware | 1 | LS
5 | 2.2.2.2.1 | Delivery at site with proper storage and successful installation | 1 | LS | 14000 |  |  |  | 1680 | 15680
5 | 2.2.2.2.2 | Completion of testing. Trial run and performance guarantee test and commissioning | 1 | LS | 4000 |  |  |  | 480 | 4480
5 | 2.2.2.2.3 | Certification by the employer | 1 | LS | 2000 |  |  |  | 240 | 2240
|  |  | 1 | LS
3 | 2.2.3 | Material handling system with suitable Cranes and hoist arrangements with Hardware and all allied works complete | 1 | LS | 100000 |  |  |  | 12000 | 112000
3 | 2.2.4 | Miscellaneous works such as flushing arrangements,dewatering and ventilation system including Hardware all allied works complete | 1 | LS
4 | 2.2.4.1 | Delivery at site with proper storage and successful installation | 1 | LS | 35000 |  |  |  | 4200 | 39200
4 | 2.2.4.2 | Completion of testing. Trial run and performance guarantee test and commissioning | 1 | LS | 10000 |  |  |  | 1200 | 11200
4 | 2.2.4.3 | Certification by the employer | 1 | LS | 5000 |  |  |  | 600 | 5600
|  |  | 1 | LS
3 | 2.2.5 | Service water system including pumps with Hardware,piping,Valves and all allied works complete | 1 | LS
4 | 2.2.5.1 | Delivery at site with proper storage and successful installation | 1 | LS | 14000 |  |  |  | 1680 | 15680
4 | 2.2.5.2 | Completion of testing. Trial run and performance guarantee test and commissioning | 1 | LS | 4000 |  |  |  | 480 | 4480
4 | 2.2.5.3 | Certification by the employer | 1 | LS | 2000 |  |  |  | 240 | 2240
|  |  | 1 | LS
3 | 2.2.6 | Fire Fighting system for the entire ISPS (inclusive of fire alarm,fire detection,fire extinguishing system ), Tools Kit, Airconditioning system for SCADA control room & Administration and Laboratory Building and all allied works complete. | 1 | LS
4 | 2.2.6.1 | Delivery at site with proper storage and successful installation | 1 | LS | 0 |  |  |  | 0 | 0
4 | 2.2.6.2 | Completion of testing. Trial run and performance guarantee test and commissioning | 1 | LS | 0 |  |  |  | 0 | 0
4 | 2.2.6.3 | Certification by the employer | 1 | LS | 0 |  |  |  | 0 | 0
|  |  | 1 | LS
3 | 2.2.7 | The bidder shall list here details of any additional items (all areas of the works) required for a complete installation | 1 | LS
|  |  | 1 | LS
|  |  | 1 | LS | 470000 |  |  |  | 56400 | 526400
|  |  | 1 | LS
2 | 2.3 | Electrical Systems for ISPS | 1 | LS
|  | Complete Installation, testing and commissioning of Electrical system as per the Bid specifications | 1 | LS
3 | 2.3.1 | Installation, testing and commissioning of 11kV underground Cables, Termination Kits at following locations as per scope, specification and drawings. | 1 | LS
4 | 2.3.1.1 | 11kV Outdoor cable termination at Tariff Metering Unit / BESCOM | 1 | LS | 0 |  |  |  | 0 | 0
4 | 2.3.1.2 | 11kV Indoor cable terminations at incomer and outgoings of 11kV Metal Enclosed Switchboard of Sewage Treatment Plant | 1 | LS | 0 |  |  |  | 0 | 0
4 | 2.3.1.3 | 11kV Outdoor cable terminations at primary side of 11kV / 0.433 kV Transformers of Sewage Treatment Plant | 1 | LS | 0 |  |  |  | 0 | 0
4 | 2.3.1.4 | 11kV XLPE Cable from Metering Unit to incomer of 11kV Metal Enclosed Switchboard of Sewage Treatment Plant | 1 | LS | 0 |  |  |  | 0 | 0
4 | 2.3.1.5 | 11kV XLPE Cables from 11kV Metal Enclosed Switchboard to Primary cable end boxes of 11kV/0.433kV Transformers of Sewage Treatment Plant | 1 | LS | 0 |  |  |  | 0 | 0
4 | 2.3.1.6 | 11kV XLPE Cable from existing Metering Unit to Proposed 11kV Metal Enclosed Switchboard if applicable | 1 | LS | 0 |  |  |  | 0 | 0
4 | 2.3.1.7 | 11kV Cable Straight through joints | 1 | LS | 0 |  |  |  | 0 | 0
3 | 2.3.2 | Installation, testing and commissioning of Electrical equipments for ISPS as per scope, specification and drawings. | 1 | LS
4 | 2.3.2.1 | 11kV Metal Enclosed Switchboard with VCBs | 1 | LS | 25000 |  |  |  | 3000 | 28000
4 | 2.3.2.2 | Diesel Generator Set complete with AMF Control Panel | 1 | LS | 25000 |  |  |  | 3000 | 28000
4 | 2.3.2.3 | 11kV / 0.433kV Transformers with OLTC | 1 | LS | 15000 |  |  |  | 1800 | 16800
4 | 2.3.2.4 | ISPS MCC if applicable | 1 | LS | 25000 |  |  |  | 3000 | 28000
4 | 2.3.2.5 | 415V PCC in ISPS Substation Room. | 1 | LS | 15000 |  |  |  | 1800 | 16800
4 | 2.3.2.6 | 415V Capacitor banks with Automatic Power Factor Correction Relay if applicable | 1 | LS | 25000 |  |  |  | 3000 | 28000
4 | 2.3.2.7 | 110V D.C Battery Bank, Battery Charger with D.C Distribution Board if applicable | 1 | LS | 20000 |  |  |  | 2400 | 22400
4 | 2.3.2.8 | Main Lighting DB | 1 | LS | 15000 |  |  |  | 1800 | 16800
4 | 2.3.2.9 | Local Push Button Stations | 1 | LS | 15000 |  |  |  | 1800 | 16800
4 | 2.3.2.10 | Variable Frequency Drives MCC | 1 | LS | 0 |  |  |  | 0 | 0
4 | 2.3.2.11 | Miscellaneous works-Distribution Board | 1 | LS | 0 |  |  |  | 0 | 0
3 | 2.3.3 | Installation, testing and commissioning of Lighting System for ISPS with following major equipment, items as per scope, specification and drawings. | 1 | LS
4 | 2.3.3.1 | Lighting Fixtures | 1 | LS | 10000 |  |  |  | 1200 | 11200
4 | 2.3.3.2 | Lighting panels | 1 | LS | 10000 |  |  |  | 1200 | 11200
4 | 2.3.3.3 | Switchboards, Receptacles, Power Plug & Sockets, Switches, Ceiling fans with regulators etc | 1 | LS | 10000 |  |  |  | 1200 | 11200
4 | 2.3.3.4 | Point wiring with conduits ,wires, supports etc for Lighting fixtures, Receptacles, Switches ,Ceiling fans etc | 1 | LS | 10000 |  |  |  | 1200 | 11200
4 | 2.3.3.5 | Street Lighting and Area Lighting poles with Junction boxes and Over hang | 1 | LS | 30000 |  |  |  | 3600 | 33600
3 | 2.3.4 | Installation, testing and commissioning of L.T Cabling System, HT/LT Cable Carrier System ISPS with following major components as per scope, specification and drawings. | 1 | LS
4 | 2.3.4.1 | L.T cables | 1 | LS | 250000 |  |  |  | 30000 | 280000
4 | 2.3.4.2 | L.T Cable termination with glands and lugs | 1 | LS | 50000 |  |  |  | 6000 | 56000
4 | 2.3.4.3 | Cable trays with supports for both LT and HT Cables | 1 | LS | 80000 |  |  |  | 9600 | 89600
4 | 2.3.4.4 | Hume Pipe | 1 | LS | 0 |  |  |  | 0 | 0
3 | 2.3.5 | Supply of Earthing & Lightning Protection System for ISPS with following major components as per scope, specification and drawings. | 1 | LS
4 | 2.3.5.1 | Earthing Conductor for outdoor main grid | 1 | LS | 20000 |  |  |  | 2400 | 22400
4 | 2.3.5.2 | Earthing Conductor for indoor main grid | 1 | LS | 20000 |  |  |  | 2400 | 22400
4 | 2.3.5.3 | Earthing Conductors for outdoor equipments and Junction Boxes | 1 | LS | 20000 |  |  |  | 2400 | 22400
4 | 2.3.5.4 | Lightning Arrestors and Down Conductors | 1 | LS | 10000 |  |  |  | 1200 | 11200
4 | 2.3.5.5 | Earthing Conductor for indoor equipments | 1 | LS | 10000 |  |  |  | 1200 | 11200
4 | 2.3.5.6 | Treated Earth pits | 1 | LS | 10000 |  |  |  | 1200 | 11200
3 | 2.3.6 | Installation, testing and commissioning of safety procedures with signage for Electrical Equipments for ISPS as per scope, specification and drawings. | 1 | LS | 30000 |  |  |  | 3600 | 33600
3 | 2.3.7 | The bidder shall list here details of any additional items required for a complete installation | 1 | LS
|  |  | 1 | LS
|  |  | 1 | LS
|  |  | 1 | LS
|  |  | 1 | LS | 750000 |  |  |  | 90000 | 840000
|  |  | 1 | LS
2 | 2.4 | Instrumentation Control & Automation(IC&A) , Installation,Testing and Comissioning | 1 | LS
3 | (a) | Complete Installation, testing and commissioning of Instrumentation system as per Equipment listed in Price Schedule 3A&3B and all other required Equipments as per Tender specifications | 1 | LS | 100000 |  |  |  | 12000 | 112000
3 | (b) | Complete Installation, testing and commissioning of control and Automation system as per Equipment listed in Price Schedule 3A&3B and all other required Equipments as per Tender specifications | 1 | LS | 100000 |  |  |  | 12000 | 112000
3 | (c) | Testing Requirements of all ICA system | 1 | LS | 500000 |  |  |  | 60000 | 560000
3 | (d) | Factory acceptance tests(FAT) for all instrumentation,control and automation system, as required under specifications | 1 | LS | 500000 |  |  |  | 60000 | 560000
3 | (e) | Site acceptance tests(SAT)- for all instrumentation,control and automation system in combination and co-ordination with process,mechanical(individual vendor supplied systems) and electrical system's SAT test's ,inclusive of interoperability tests,integration with STP ,CP-24 and MIS-2 SCADA as required under specifications | 1 | LS | 500000 |  |  |  | 60000 | 560000
3 | 2.4.1 | The Bidder shall list here details of any additional items required for a complete installation | 1 | LS
4 | 2.4.1.1 |  | 1 | LS | 0 |  |  |  | 0 | 0
4 | 2.4.1.2 |  | 1 | LS | 0 |  |  |  | 0 | 0
4 | 2.4.1.3 |  | 1 | LS | 0 |  |  |  | 0 | 0
4 | 2.4.1.4 |  | 1 | LS | 0 |  |  |  | 0 | 0
4 | 2.4.1.5 |  | 1 | LS | 0 |  |  |  | 0 | 0
|  |  | 1 | LS | 1700000 |  |  |  | 204000 | 1904000
|  |  | 1 | LS
2 | 2.5 | General Mechanical Systems | 1 | LS
3 | 2.5.1 | Building Services including domestic water systems The bidder shall list here details of any additional items required for a complete installation | 1 | LS | 25000 |  |  |  | 3000 | 28000
3 | 2.5.2 |  | 1 | LS | 0 |  |  |  | 0 | 0
[5 empty] | 25000 |  |  |  | 3000 | 28000
2 | 2.6 | Integrated Testing and Commissioning of the Entire System - TSPS, STP
[5 empty] | 11666450 |  |  |  | 1399974 | 13066424
Note:All quantities in lumpsum

## Schedule 3A old
Schedule 3A ISPS: Plant and Equipment, Supplied from Outside Employer’s Country for ISPS in Contract Package CP-27
Name of ISPS : Arehalli
Level | Item No. | Description | Quantity | Unit | Price in INR | Duties | Ex.Work | Local Transport | GST in INR | Local Currency (INR)
|  |  | (3) | (4) |  | (9) |  | (10) | (11) | =(9)+(10)+(11)
Supply and Delivery of Plant and Equipment to Site for the following works:
Mechanical, Electrical Works and Instrumentation, Control & Automation Works
Mechanical Works
2 | 3.1 | Supply of Plant (except Electrical, Instrumentation ,Control & Automation systems) to provide the following systems as per the Bid specifications
3 | 3.1.1 | Inlet & Effluent chambers, Overflow chamber,Screen channels with necessary screening arrangements (Trash & Coarse screen), , Conveyors, Screening collection arrangement,Sluice gates, weir gates and Inlet & Overflow piping with fittings and Hardware with piping and all allied works complete | 1 | LS | [5 empty] | 0
3 | 3.1.2 | Wet well with superstructure & Pumping system with necessary capacity of Submersible pumps with suitable valves and piping arrangements and Hardware and all allied works complete | 1 | LS | [5 empty] | 0
3 | 3.1.3 | Material handling system with suitable Cranes and hoist arrangements with Hardware and all allied works complete | 1 | LS | [5 empty] | 0
3 | 3.1.4 | Miscellaneous works such as flushing arrangements, dewatering and ventilation system including Hardware all allied works complete | 1 | LS | [5 empty] | 0
3 | 3.1.5 | Service water system including pumps with Hardware,piping,Valves and all allied works complete | 1 | LS | [5 empty] | 0
3 | 3.1.6 | Fire Fighting system for the whole plant, Tools Kit, Airconditioning system arrangement for PLC / SCADA & and all allied works complete | 1 | LS | [5 empty] | 0
3 | 3.1.7 | The bidder shall list here details of any additional items (all areas of the works) required for a complete installation | 1
4 | 3.1.7.1 |  | 1 | LS | [5 empty] | 0
4 | 3.1.7.2 |  | 1 | LS | [5 empty] | 0
4 | 3.1.7.3 |  | 1 | LS | [5 empty] | 0
4 | 3.1.7.4 |  | 1 | LS | [5 empty] | 0
|  | Sub Total of 3.1 | 1 | [6 empty] | 0
1
2 | 3.2 | Electrical Systems | 1
3 | 3.2.1 | Supply of 11kV underground Cables , Termination Kits at following locations as per scope, specification and drawings. | 1
4 | 3.2.1.1 | 11kV Outdoor cable termination at Tariff Metering Unit / BESCOM if applicable | 1 | LS | [5 empty] | 0
4 | 3.2.1.2 | 11kV Indoor cable terminations at incomer and outgoings of 11kV Metal Enclosed Switchboard of Intermediate Sewage Pumping Station if applicable | 1 | LS | [5 empty] | 0
4 | 3.2.1.3 | 11kV Outdoor cable terminations at primary side of 11kV / 0.433 kV Transformers of Intermediate Sewage Pumping Station | 1 | LS | [5 empty] | 0
4 | 3.2.1.4 | 11kV XLPE Cable from Metering Unit to incomer of 11kV Metal Enclosed Switchboard of Intermediate Sewage Pumping Station if applicable | 1 | LS | [5 empty] | 0
4 | 3.2.1.5 | 11kV XLPE Cables from 11kV Metal Enclosed Switchboard to Primary cable end boxes of 11kV/0.433kV Transformers of Intermediate Sewage Pumping Station if applicable | 1 | LS | [5 empty] | 0
4 | 3.2.1.6 | 11kV XLPE Cables from Metering Unit to Primary cable end boxes of 11kV/0.433kV Transformers of Intermediate Sewage Pumping Station if applicable | 1 | LS | [5 empty] | 0
4 | 3.2.1.7 | 11kV Cable Straight through joints if applicable | 1 | LS | [5 empty] | 0
3 | 3.2.2 | Supply of Electrical equipments for ISPS as per scope, specification and drawings. | 1
4 | 3.2.2.1 | 11kV Metal Enclosed Switchboard at 11kV Switchgear room if applicable | 1 | LS | [5 empty] | 0
4 | 3.2.2.2 | Diesel Generator Set complete with AMF Control Panel | 1 | LS | [5 empty] | 0
4 | 3.2.2.3 | 11kV / 0.433kV Transformers | 1 | LS | [5 empty] | 0
4 | 3.2.2.4 | ISPS MCC- if applicable | 1 | LS | [5 empty] | 0
4 | 3.2.2.5 | 415V Switchboard in ISPS Substation Room. | 1 | LS | [5 empty] | 0
4 | 3.2.2.6 | 415V Capacitor banks with Automatic Power Factor Correction Relay if applicable | 1 | LS | [5 empty] | 0
4 | 3.2.2.7 | 110V D.C Battery, Battery Charger with D.C Distribution Board if applicable | 1 | LS | [5 empty] | 0
4 | 3.2.2.8 | Main Lighting DB | 1 | LS | [5 empty] | 0
4 | 3.2.2.9 | Local Push Button Stations | 1 | LS | [5 empty] | 0
4 | 2.3.2.10 | Variable Frequency Drives MCC | 1 | LS | [5 empty] | 0
4 | 2.3.2.11 | Miscellaneous works-Distribution Board | 1 | LS | [5 empty] | 0
3 | 3.2.3 | Supply of Lighting System for ISPS as per scope, specification and drawings. with following major equipment, items as per scope, specification and drawings. | 1
4 | 3.2.3.1 | Lighting Fixtures | 1 | LS | [5 empty] | 0
4 | 3.2.3.2 | Lighting panels | 1 | LS | [5 empty] | 0
4 | 3.2.3.3 | Switchboards , Receptacles, Power Plug & Sockets, Switches, Ceiling fans with regulators etc | 1 | LS | [5 empty] | 0
4 | 3.2.3.4 | Point wiring with conduits ,wires, supports etc for Lighting fixtures, Receptacles, Switches ,Ceiling fans etc | 1 | LS | [5 empty] | 0
4 | 3.2.3.5 | Street Lighting and Area Lighting poles with Junction boxes and Over hang | 1 | LS | [5 empty] | 0
3 | 3.2.4 | Supply of L.T Cabling System, HT/LT Cable Carrier System for ISPS as per scope, specification and drawings. with following major components as per scope, specification and drawings. | 1
4 | 3.2.4.1 | L.T cables | 1 | LS | [5 empty] | 0
4 | 3.2.4.2 | L.T Cable termination with glands and lugs | 1 | LS | [5 empty] | 0
4 | 3.2.4.3 | Cable trays with supports for both LT and HT Cables | 1 | LS | [5 empty] | 0
4 | 3.2.4.4 | Hume Pipe | 1 | LS | [5 empty] | 0
3 | 3.2.5 | Supply of Earthing & Lightning Protection System for ISPS as per scope, specification and drawings. with following major components as per scope, specification and drawings. | 1
4 | 3.2.5.1 | Earthing Conductor for outdoor main grid | 1 | LS | [5 empty] | 0
4 | 3.2.5.2 | Earthing Conductor for indoor main grid | 1 | LS | [5 empty] | 0
4 | 3.2.5.3 | Earthing Conductors for outdoor equipments and Junction Boxes | 1 | LS | [5 empty] | 0
4 | 3.2.5.4 | Lightning Arrestors and Down Conductors | 1 | LS | [5 empty] | 0
4 | 3.2.5.5 | Earthing Conductor for indoor equipments | 1 | LS | [5 empty] | 0
4 | 3.2.5.6 | Treated Earth pits | 1 | LS | [5 empty] | 0
3 | 3.2.6 | Installation, testing and commissioning of safety procedures with signage for Electrical Equipments for ISPS as per scope, specification and drawings. | 1 | LS | [5 empty] | 0
3 | 3.2.7 | The bidder shall list here details of any additional items required for a complete installation | 1
4 | 3.2.7.1 |  | 1 | LS | [5 empty] | 0
4 | 3.2.7.2 |  | 1 | LS | [5 empty] | 0
|  | Sub Total of 3.2 | 1 | [6 empty] | 0
1
2 | 3.3 | Instrumentation, Control & Automation Systems and SCADA systems | 1
3 | 3.3.1 | Installation, testing and commissioning of the following Instrumentation Systems as per Technical Specifications. | 1
4 | 3.3.1.1 | Supplying of Ultrasonic open channel flow measurement with Transmitter's along with required accessaries and fittings for open channel flow measurement for the complete plant. The flow meter shall be Interfaced with PLC based scada control system .Refer clause 13.30 Minimum I/O Requirements for Auto mode Control operation of the Plant | 1 | LS | [5 empty] | 0
4 | 3.3.1.2 | Supplying of Electromagnetic Flowmeter's with Indicating Transmitter's with totalizer (full bore type) with flange Ends, rates shall be inclusive of mating flanges with necessary fasteners and gaskets,for the complete plant.. The flow meter shall be Interfaced with PLC based scada control system .Refer clause 13.30 Minimum I/O Requirements for Auto mode Control operation of the Plant | 1 | LS | [5 empty] | 0
4 | 3.3.1.3 | Supplying of Ultrasonic Level Transmitters with indicators& alarms for the complete plant. and Interfacing with PLC based scada control system via instrument field junction box,including all required Mounting accessories,cables(cable shall be laid in cable tray),with separate enclosure for the instrument transmitter as per specifications. | 1 | LS | [5 empty] | 0
4 | 3.3.1.4 | Supplying of Differential Level Ultrasonic Sensor & Transmitter with indicators & alarms for the complete plant. and Interfacing with PLC based scada control system including all required Mounting accessories. | 1 | LS | [5 empty] | 0
4 | 3.3.1.5 | Supplying of Conductivity type Level Switch , -with 4 point contact) with necessary instrumentation cabling,glands with suitable stub and flange and bolting arrangement for hook-up, for the complete plant. and also Interfacing with PLC based scada control system via instrument field junction box,including all required Mounting accessories,cables(cable shall be laid in cable tray),with separate enclosure for the instrument transmitter as per specifications. | 1 | LS | [5 empty] | 0
4 | 3.3.1.6 | Supplying of Pressure Transmitter's with necessary instrumentation cabling,manifold,glands and conduit with suitable stub and flange and bolting arrangement for hook-up, for the complete plant. and also Interfacing with PLC based scada control system .Refer clause 13.30 Minimum I/O Requirements for Auto mode Control operation of the Plant | 1 | LS | [5 empty] | 0
4 | 3.3.1.7 | Supplying of Pressure Switches on the pump discharge with necessary instrumentation cabling, glands and conduit with suitable stub and flange and bolting arrangement for hook-up, for the complete plant.and also Interfacing with PLC based scada control system .Refer clause 13.30 Minimum I/O Requirements for Auto mode Control operation of the Plant | 1 | LS | [5 empty] | 0
4 | 3.3.1.8 | Supplying of glycerine filled stainless steel pressure gauges of 150 mm Dia. Dail suitable on top of Air vessel with nipple, snubber for vibration resistance and necessary length of SS tubing suitable for mounting , including isolating valve for maintenance etc.,complete with all lead and lifts etc, for the complete plant. | 1 | LS | [5 empty] | 0
4 | 3.3.1.9 | Supplying of Field instruments IP-65 enclosures for complete field instrumentation | 1 | LS | [5 empty] | 0
4 | 3.3.1.10 | Supplying of Field Junction boxes | 1 | LS | [5 empty] | 0
4 | 3.3.1.11 | Supplying of Surge protection Devices for the instruments | 1 | LS | [5 empty] | 0
4 | 3.3.1.12 | Supply of on- line UPS system for complete ICA equipment inclusive of wireless communication equipment,CCTV systems,field instrumentation ,control and Automation system with 60 mins backup on full load. | 1 | LS | [5 empty] | 0
4 | 3.3.1.13 | Supplying of 24V DC power supply system with SMF batteries & battery charger with DC distribution board with all accessories complete | 1 | LS | [5 empty] | 0
4 | 3.3.1.14 | Instrumentation Earthing for the complete plant | 1 | LS | [5 empty] | 0
4 | 3.3.1.15 | The Bidder shall list here details of any additional items required for a complete installation as per bid specifications | 1
|  |  | 1 | LS | [5 empty] | 0
|  |  | 1 | LS | [5 empty] | 0
3 | 3.3.2 | Installation, testing and commissioning of the Instrumentation Cables/cable trays as per Technical Specification | 1
4 | 3.3.2.1 | Suppying of Instrumentation & Control Cables and Power Cables, Glands & Lugs, cable conduits | 1 | LS | [5 empty] | 0
4 | 3.3.2.2 | Supplying and installation of hot dip GI perforated cable tray's with cover along with required angle supports, with coupler plates, Anchor bolts and nuts etc complete and the tray should be fitted o the wall / ceiling etc. complete for all instrumentation cables | 1 | LS | [5 empty] | 0
3 | 3.3.3 | Installation, testing and commissioning of the following Automation system (PLC HMI based control system) as per Technical Specifications. | 1
4 | 3.3.3.1 | Supplying of PLC panel with Standalone programmable logical controller (PLC) inclusive of redundant power supply, simplex input/output module,16 " color touch screen HMI ,Communication modules, managed ethernet switches, alarm hooter ,all other required accessories as per Bid specifications | 1 | LS | [5 empty] | 0
4 | 3.3.3.2 | Supplying of PLC and HMI programming software | 1 | LS | [5 empty] | 0
4 | 3.3.3.3 | Supplying of Redundant GPRS communication modules to transmit the ISPS data (bulk data transfer) to the sewage treatment plant for complete control and monitoring as required under bid specifications.ISPS shall transmit data to centralzied SCADA center if the STP link is not available with the broadband internet connectivity/leasedline to transfer the ISPS data to STP | 1 | LS | [5 empty] | 0
4 | 3.3.3.4 | Supplying of CCTV IR water proof camer as suitable for upto 100ft.with IR Dome camera, 360 degrees view,control key board, DVR, Hard Disk, cables, UPT transreceivers, complete with all required accessories,software and hardware required,(Close Circuit Television System to be installed to cover all areas of the facilities,inclusive of high speed internet bandwidth as required to monitor the CCTV feed remotely and via web based broswers.CCTV feeds shall be monitored from STP SCADA control room) | 1 | LS | [5 empty] | 0
5 | 3.3.3.4.1 |  | 1 | LS | [5 empty] | 0
5 | 3.3.3.4.2 |  | 1 | LS | [5 empty] | 0
5 | 3.3.3.4.3 |  | 1 | LS | [5 empty] | 0
4 | 3.3.3.7 | The Bidder shall list here details of any additional items required for a complete installation | 1
5 | 3.3.3.7.1 |  | 1 | LS | [5 empty] | 0
5 | 3.3.3.7.2 |  | 1 | LS | [5 empty] | 0
|  | Sub Total of 3.3 | 1 | [6 empty] | 0
1
2 | 3.4 | General Mechanical Systems | 1
3 | 3.4.1 | Building Services including domestic water systems The bidder shall list here details of any additional items required for a complete installation | 1 | LS | [5 empty] | 0
3 | 3.4.2 |  | 1 | LS | [5 empty] | 0
3 | 3.4.3 |  | 1 | LS | [5 empty] | 0
|  | Sub Total 3.4 | [7 empty] | 0
| Total of Schedule 3A ISPS (Sub Total 3.1+Sub Total 3.2+Sub Total 3.3+Sub Total 3.4) Total Carried to Schedule 7 ISPS, Grand Summary of Arehalli ISPS | [8 empty] | 0
2. (a): Local and Foreign Currencies shall be in accordance with the Instruction to Bidders (Clause no.15.1)
| GST | Goods and Service Tax
Signature of Bidder
Name & Designation
Company

## Schedule 3B ISPS
Level | Item No. | Description | Quantity | Unit | Price In INR | Duties | Ex. Work in INR | Local Transport | GST in INR | Total Price including GST in INR
Mechanical, Electrical Works and Instrumentation ,Control & Automation Works
2 | 3.1 | Supply of Plant (except Electrical, Instrumentation ,Control & Automation systems) to provide the following systems as per the Bid specifications | 1 | LS
3 | 3.1.1 | ISPS | 1 | LS
4 | 3.1.1.1 | Inlet & Effluent chambers, Overflow chamber,Screen channels with necessary screening arrangements (Trash & Coarse screen), , Conveyors, Screening collection arrangement,Sluice gates, weir gates and Inlet & Overflow piping with fittings and Hardware with piping and all allied works complete | 1 | LS
5 | 3.1.1.1.1 | Supply of Coarse screen, Sluice gate, weir gates | 1 | LS | 862756.8 |  | 830756.8 | 32000 | 99690.816 | 962447.616
5 | 3.1.1.1.3 | Supply of Fittings & Other necessary accessories | 1 | LS | 215689.2 |  | 207689.2 | 8000 | 24922.704 | 240611.904
4 | 3.1.1.2 | Wet well with superstructure & Pumping system with necessary capacity of Submersible pumps with suitable valves and piping arrangements and Hardware and all allied works complete | 1 | LS
5 | 3.1.1.2.1 | Supply of Submersible Pumps, Valves | 1 | LS | 3525184.8 |  | 3493184.8 | 32000 | 419182.176 | 3944366.976
5 | 3.1.1.2.3 | Supply of Fittings & Other necessary accessories | 1 | LS | 881296.2 |  | 873296.2 | 8000 | 104795.544 | 986091.744
4 | 3.1.1.3 | Material handling system with suitable Cranes and hoist arrangements with Hardware and all allied works complete | 1 | LS | 5546433 |  | 5506433 | 40000 | 660771.96 | 6207204.96
4 | 3.1.1.4 | Miscellaneous works such as flushing arrangements, dewatering and ventilation system inculding Hardware all allied works complete | 1 | LS | [5 empty] | 562072.32
5 | 3.1.1.4.1 | Supply of Dewatering pump | 1 | LS | 354295.2 |  | 326295.2 | 28000 | 39155.424 | 393450.624
5 | 3.1.1.4.2 | Supply of Exhauster fan | 1 | LS | 151840.8 |  | 139840.8 | 12000 | 16780.896 | 168621.696
4 | 3.1.1.5 | Service water system including pumps with Hardware,piping,Valves and all allied works complete | 1 | LS | 177918 |  | 137918 | 40000 | 16550.16 | 194468.16
4 | 3.1.1.6 | Fire Fighting system for the whole plant, Tools Kit, Airconditioning system arrangement for PLC / SCADA & Administrative Building and all allied works complete | 1 | LS | 0 |  | 137918 | 40000 | 0 | 0
4 | 3.1.1.7 | The bidder shall list here details of any additional items (all areas of the works) required for a complete installation | 1 | LS |  |  | 137918 | 40000
|  |  | 1 | LS
|  | Sub Total of 3.1 | 1 | LS | 12221550 |  | 17662313 | 400000 | 1437786 | 13659336
|  |  | 1 | LS
2 | 3.2 | Electrical Systems | 1 | LS
3 | 3.2.1 | Supply of of 11kV underground Cables, Termination Kits at following locations as per scope, specification and drawings. | 1 | LS
4 | 3.2.1.1 | 11kV Outdoor cable termination at Tariff Metering Unit / BESCOM if applicable | 1 | LS | 0 |  |  |  | 0 | 0
4 | 3.2.1.2 | 11kV Indoor cable terminations at incomer and outgoings of 11kV Metal Enclosed Switchboard of Intermediate Sewage Pumping Station if applicable | 1 | LS | 0 |  |  |  | 0 | 0
4 | 3.2.1.3 | 11kV Outdoor cable terminations at primary side of 11kV / 0.433 kV Transformers of Intermediate Sewage Pumping Station | 1 | LS | 0 |  |  |  | 0 | 0
4 | 3.2.1.4 | 11kV XLPE Cable from Metering Unit to incomer of 11kV Metal Enclosed Switchboard of Intermediate Sewage Pumping Station if applicable | 1 | LS | 0 |  |  |  | 0 | 0
4 | 3.2.1.5 | 11kV XLPE Cables from 11kV Metal Enclosed Switchboard to Primary cable end boxes of 11kV/0.433kV Transformers of Intermediate Sewage Pumping Station | 1 | LS | 0 |  |  |  | 0 | 0
4 | 3.2.1.6 | 11kV XLPE Cables from Metering Unit to Primary cable end boxes of 11kV/0.433kV Transformers of Intermediate Sewage Pumping Station if applicable | 1 | LS | 0 |  |  |  | 0 | 0
4 | 3.2.1.7 | 11kV Cable Straight through joints if applicable | 1 | LS | 0 |  |  |  | 0 | 0
3 | 3.2.2 | Supply of Electrical equipments for ISPS as per scope, specification and drawings. | 1 | LS
4 | 3.2.2.1 | 11kV Metal Enclosed Switchboard at 11kV Switchgear room if applicable | 1 | LS | 606471 |  | 586471 | 20000 | 70376.52 | 676847.52
4 | 3.2.2.2 | Diesel Generator Set complete with AMF Control Panel | 1 | LS | 313235 |  | 293235 | 20000 | 35188.2 | 348423.2
4 | 3.2.2.3 | 11kV / 0.433kV Transformers | 1 | LS | 410981 |  | 390981 | 20000 | 46917.72 | 457898.72
4 | 3.2.2.4 | ISPS MCC- if applicable | 1 | LS | 1439427 |  | 1429427 | 10000 | 171531.24 | 1610958.24
4 | 3.2.2.5 | 415V Switchboard in ISPS Substation Room. | 1 | LS | 0 |  |  |  | 0 | 0
4 | 3.2.2.6 | 415V Capacitor banks with Automatic Power Factor Correction Relay if applicable | 1 | LS | 0 |  |  |  | 0 | 0
4 | 3.2.2.7 | 110V D.C Battery, Battery Charger with D.C Distribution Board if applicable | 1 | LS | 0 |  |  |  | 0 | 0
4 | 3.2.2.8 | Main Lighting DB | 1 | LS | 89027 |  | 79027 | 10000 | 9483.24 | 98510.24
4 | 3.2.2.9 | Local Push Button Stations | 1 | LS | 92491 |  | 82491 | 10000 | 9898.92 | 102389.92
4 | 3.2.2.10 | Variable Frequency Drives MCC | 1 | LS | 0 |  |  |  | 0 | 0
4 | 3.2.2.11 | Miscellaneous works-Distribution Board | 1 | LS | 0 |  |  |  | 0 | 0
3 | 3.2.3 | Supply of Lighting System for ISPS with following major equipment, items as per scope, specification and drawings. | 1 | LS
4 | 3.2.3.1 | Lighting Fixtures | 1 | LS | 89027 |  | 79027 | 10000 | 9483.24 | 98510.24
4 | 3.2.3.2 | Lighting panels | 1 | LS | 89027 |  | 79027 | 10000 | 9483.24 | 98510.24
4 | 3.2.3.3 | Switchboards , Receptacles, Power Plug & Sockets, Switches, Ceiling fans with regulators etc | 1 | LS | 89027 |  | 79027 | 10000 | 9483.24 | 98510.24
4 | 3.2.3.4 | Point wiring with conduits ,wires, supports etc for Lighting fixtures, Receptacles, Switches ,Ceiling fans etc | 1 | LS | 89027 |  | 79027 | 10000 | 9483.24 | 98510.24
4 | 3.2.3.5 | Street Lighting and Area Lighting poles with Junction boxes and Over hang | 1 | LS | 89027 |  | 79027 | 10000 | 9483.24 | 98510.24
3 | 3.2.4 | Supply of L.T Cabling System , HT/LT Cable Carrier System for ISPS with following major components as per scope, specification and drawings. | 1 | LS
4 | 3.2.4.1 | L.T cables | 1 | LS | 92491 |  | 82491 | 10000 | 9898.92 | 102389.92
4 | 3.2.4.2 | L.T Cable termination with glands and lugs | 1 | LS | 92491 |  | 82491 | 10000 | 9898.92 | 102389.92
4 | 3.2.4.3 | Cable trays with supports for both LT and HT Cables | 1 | LS | 92491 |  | 82491 | 10000 | 9898.92 | 102389.92
4 | 3.2.4.4 | Hume Pipe | 1 | LS | 0 |  |  |  | 0 | 0
3 | 3.2.5 | Supply of Earthing & Lightning Protection System for ISPS with following major components as per scope, specification and drawings. | 1 | LS
4 | 3.2.5.1 | Earthing Conductor for outdoor main grid | 1 | LS | 77789 |  | 67789 | 10000 | 8134.68 | 85923.68
4 | 3.2.5.2 | Earthing Conductor for indoor main grid | 1 | LS | 77789 |  | 67789 | 10000 | 8134.68 | 85923.68
4 | 3.2.5.3 | Earthing Conductors for outdoor equipments and Junction Boxes | 1 | LS | 77789 |  | 67789 | 10000 | 8134.68 | 85923.68
4 | 3.2.5.4 | Lightning Arrestors and Down Conductors | 1 | LS | 77789 |  | 67789 | 10000 | 8134.68 | 85923.68
4 | 3.2.5.5 | Earthing Conductor for indoor equipments | 1 | LS | 77789 |  | 67789 | 10000 | 8134.68 | 85923.68
4 | 3.2.5.6 | Treated Earth pits | 1 | LS | 77800 |  | 67800 | 10000 | 8136 | 85936
3 | 3.2.6 | Installation, testing and commissioning of safety procedures with signage for Electrical Equipments for ISPS as per scope, specification and drawings. | 1 | LS | 444575 |  | 434575 | 10000 | 52149 | 496724
|  |  | 1 | LS
3 | 3.2.7 | The bidder shall list here details of any additional items required for a complete installation | 1 | LS
|  |  | 1 | LS
|  | Sub Total of 3.2 | 1 | LS | 4585560 |  | 4345560 | 240000 | 521467.2 | 5107027.2
|  |  | 1 | LS
2 | 3.3 | Instrumentation, Control & Automation Systems | 1 | LS
3 | 3.3.1 | Installation, testing and commissioning of the following Instrumentation Systems as per Technical Specifications. | 1 | LS
4 | 3.3.1.1 | Supplying of Ultrasonic open channel flow measurement with Transmitter's along with required accessaries and fittings for open channel flow measurement for the complete plant. The flow meter shall be Interfaced with PLC based scada control system .Refer clause 13.30 Minimum I/O Requirements for Auto mode Control operation of the Plant | 1 | LS | 0 |  |  |  |  | 0
4 | 3.3.1.2 | Supplying of Electromagnetic Flowmeter's with Indicating Transmitter's with totalizer (full bore type) with flange Ends, rates shall be inclusive of mating flanges with necessary fasteners and gaskets,for the complete plant.. The flow meter shall be Interfaced with PLC based scada control system .Refer clause 13.30 Minimum I/O Requirements for Auto mode Control operation of the Plant | 1 | LS | 267600 |  | 257600 | 10000 | 30912 | 298512
4 | 3.3.1.3 | Supplying of Ultrasonic Level Transmitters with indicators& alarms for the complete plant. and Interfacing with PLC based scada control system via instrument field junction box,including all required Mounting accessories,cables(cable shall be laid in cable tray),with separate enclosure for the instrument transmitter as per specifications. | 1 | LS | 55000 |  | 45000 | 10000 | 5400 | 60400
4 | 3.3.1.4 | Supplying of Differential Level Ultrasonic Sensor & Transmitter with indicators & alarms for the complete plant. and Interfacing with PLC based scada control system including all required Mounting accessories. | 1 | LS | 217879 |  | 207879 | 10000 | 24945.48 | 242824.48
4 | 3.3.1.5 | Supplying of Conductivity type Level Switch , -with 4 point contact) with necessary instrumentation cabling,glands with suitable stub and flange and bolting arrangement for hook-up, for the complete plant. and also Interfacing with PLC based scada control system via instrument field junction box,including all required Mounting accessories,cables(cable shall be laid in cable tray),with separate enclosure for the instrument transmitter as per specifications. | 1 | LS | 54626 |  | 44626 | 10000 | 5355.12 | 59981.12
4 | 3.3.1.6 | Supplying of Pressure Transmitter's with necessary instrumentation cabling,manifold,glands and conduit with suitable stub and flange and bolting arrangement for hook-up, for the complete plant. and also Interfacing with PLC based scada control system .Refer clause 13.30 Minimum I/O Requirements for Auto mode Control operation of the Plant | 1 | LS | 0 |  |  |  | 0 | 0
4 | 3.3.1.7 | Supplying of Pressure Switches on the pump discharge with necessary instrumentation cabling, glands and conduit with suitable stub and flange and bolting arrangement for hook-up, for the complete plant.and also Interfacing with PLC based scada control system .Refer clause 13.30 Minimum I/O Requirements for Auto mode Control operation of the Plant | 1 | LS | 0 |  |  |  | 0 | 0
4 | 3.3.1.8 | Supplying of glycerine filled stainless steel pressure gauges of 150 mm Dia. Dail suitable on top of Air vessel with nipple, snubber for vibration resistance and necessary length of SS tubing suitable for mounting , including isolating valve for maintenance etc.,complete with all lead and lifts etc, for the complete plant. | 1 | LS | 65700 |  | 55700 | 10000 | 6684 | 72384
4 | 3.3.1.9 | Supplying of Field instruments IP-65 enclosures for complete field instrumentation | 1 | LS | 58850 |  | 48850 | 10000 | 5862 | 64712
4 | 3.3.1.10 | Supplying of Field Junction boxes | 1 | LS | 58850 |  | 48850 | 10000 | 5862 | 64712
4 | 3.3.1.11 | Supplying of Surge protection Devices for the instruments | 1 | LS | 0 |  |  |  | 0 | 0
4 | 3.3.1.12 | Supply of on- line UPS system for complete ICA equipment inclusive of wireless communication equipment,CCTV systems,field instrumentation ,control and Automation system with 60 mins backup on full load. | 1 | LS | 347500 |  | 337500 | 10000 | 40500 | 388000
4 | 3.3.1.13 | Supplying of 24V DC power supply system with SMF batteries & battery charger with DC distribution board with all accessories complete | 1 | LS | 347500 |  | 337500 | 10000 | 40500 | 388000
4 | 3.3.1.14 | Instrumentation Earthing for the complete plant | 1 | LS | 77800 |  | 67800 | 10000 | 8136 | 85936
3 | 3.3.2 | Installation, testing and commissioning of the Instrumentation Cables/cable trays as per Technical Specification | 1 | LS
4 | 3.3.2.1 | Suppying of Instrumentation & Control Cables and Power Cables, Glands & Lugs, cable conduits | 1 | LS | 92500 |  | 82500 | 10000 | 9900 | 102400
4 | 3.3.2.1 | Supplying and installation of hot dip GI perforated cable tray's with cover along with required angle supports, with coupler plates, Anchor bolts and nuts etc complete and the tray should be fitted o the wall / ceiling etc. complete for all instrumentation cables | 1 | LS | 92500 |  | 82500 | 10000 | 9900 | 102400
3 | 3.3.3 | Installation, testing and commissioning of the following Automation system (PLC HMI based control system) as per Technical Specifications. | 1 | LS
4 | 3.3.3.1 | Supplying of PLC panel with Standalone programmable logical controller (PLC) inclusive of redundant power supply, simplex input/output module,16 " color touch screen HMI ,Communication modules, managed ethernet switches, alarm hooter ,all other required accessories as per Bid specifications | 1 | LS | 347500 |  | 337500 | 10000 | 40500 | 388000
4 | 3.3.3.2 | Supplying of PLC and HMI programming software | 1 | LS | 347500 |  | 337500 | 10000 | 40500 | 388000
4 | 3.3.3.3 | Supplying of Redundant GPRS communication modules to transmit the ISPS data (bulk data transfer) to the sewage treatment plant for complete control and monitoring as required under bid specifications.ISPS shall transmit data to centralzied SCADA center if the STP link is not available with the broadband internet connectivity/leasedline to transfer the ISPS data to STP | 1 | LS | 347500 |  | 337500 | 10000 | 40500 | 388000
4 | 3.3.3.4 | Supplying of CCTV IR water proof camer as suitable for upto 100ft.with IR Dome camera, 360 degrees view,control key board, DVR, Hard Disk, cables, UPT transreceivers, complete with all required accessories,software and hardware required,(Close Circuit Television System to be installed to cover all areas of the facilities,inclusive of high speed internet bandwidth as required to monitor the CCTV feed remotely and via web based broswers.CCTV feeds shall be monitored from STP SCADA control room) | 1 | LS | 260000 |  | 250000 | 10000 | 30000 | 290000
3 | 3.3.4 | The Bidder shall list here details of any additional items required for a complete installation | 1 | LS | 0
|  |  | 1 | LS
|  | Sub Total of 3.3 | 1 | LS | 3038805 |  | 2878805 | 160000 | 345456.6 | 3384261.6
2 | 3.4 | General Mechanical Systems | 1 | LS
3 | 3.4.1 | Building Services including domestic water systems The bidder shall list here details of any additional items required for a complete installation | 1 | LS | 160000 |  | 150000 | 10000 | 18000 | 178000
3 | 3.4.2 |  | 1 | LS
3 | 3.4.3 |  | 1 | LS
|  | Sub Total of 3.4 |  |  | 160000 |  | 150000 | 10000 | 18000 | 178000
[5 empty] | 20005915 |  | 25036678 | 810000 | 2322709.8 | 21766552.48
Note:All quantities in lumpsum
GST:Goods and service tax

## Schedule 4 ISPS
Name of ISPS : AREHALLI 0.5 MLD
Schedule 4: Requirement of Office of the Engineer
Level | Item No. | Description | Quantity | Unit | Price in INR | Duties | Ex. Work | Local Transport | GST in INR | Total Price including GST in INR
2 | 4.1 | The following equipment, furniture and furnishings for each ISPS under the contract shall include: | 1 | Nos
|  | Office furniture shall be of Godrej or Featherlite | 1 | Nos
3 | 4.1.1 | 4' x 2 ½' table with both side drawers (3 on each side) | 1 | Nos
4 | 4.1.1.1 | Supply & Fixing | 1 | Nos | 25000 |  |  |  | 3000 | 28000
3 | 4.1.2 | Executive Chairs | 1 | Nos
4 | 4.1.2.1 | Supply & Fixing | 1 | Nos | 6000 |  |  |  | 720 | 6720
3 | 4.1.3 | Oscillating Desktop or wall mounted fan 400mm dia. | 1 | Nos
4 | 4.1.3.1 | Supply & Fixing | 1 | Nos | 2500 |  |  |  | 300 | 2800
3 | 4.1.4 | Water supply / Plumbing / Electrical complete | 1 | Nos
4 | 4.1.4.1 | Supply & Fixing | 1 | Nos | 5000 |  |  |  | 600 | 5600
3 | 4.1.5 | Computer Table and Chair | 1 | Nos
4 | 4.1.5.1 | Supply & Fixing | 1 | Nos | 8000 |  |  |  | 960 | 8960
3 | 4.1.6 | Fire Extinguisher – CO2 type (3 Kg) | 4 | Nos
4 | 4.1.6.1 | Supply & Fixing | 1 | Nos | 25000 |  |  |  | 3000 | 103000
3 | 4.1.7 | Supply, Installation, testing and commissioning of Lighting System covering Lighting Distribution board, Switchboards, Switch sockets, Power Plug & Sockets, Luminaries, Cables, Conduits, wires, earthing etc. for the Site Office complete as per Specification | 1 | Nos
4 | 4.1.7.1 | Supply & Fixing | 1 | Nos | 15000 |  |  |  | 1800 | 16800
| Total Carried to Schedule 7 ISPS, Grand Summary of Arehalli ISPS |  |  |  | 86500 |  |  |  | 10380 | 171880
| GST | Goods and Service Tax

## Schedule 6 ISPS
Name of ISPS : AREHALLI 0.5 MLD
Schedule 6 : Operation and Maintenance of ISPS
Level | Item No. | Description | Quantity | Unit | Price in INR | Duties | Ex. Work | Local Transport | GST in INR | Total Price Including GST in INR
2 | 6.1 | First Year of O&M
3 | 6.1.1 | Manpower + | 1 | Per year | 3000000 |  |  |  | 360000 | 3360000
3 | 6.1.2 | (i) Trouble shooting and routine preventive maintenece for Pump Mechanical seals, Pump Bearings etc complete. (ii) Trouble shooting and routine preventive maintenence schedule for Electrical equipments, fuses, cables, starters etc complete (ii) Network Operating charges for Wireless communication System (GPRS gateway) (iv) Including all other software updates, consumables, stationeries (v) Instrumentation(Analog) & Control Cables and Power Cables, OFC, etc. (vi) AMC for complete ICA Equipments, painting for field Instrument enclosures (vii) Refer clause no 16.11 in part-16 of volume 2 in Tender Documents of the O&M for complete IC&A. | 1 | LS/Per year | 500000 |  |  |  | 60000 | 560000
3 | 6.1.3 | Transportation and Disposal of Screened Materials | 1 | LS/Per year | 12000 |  |  |  | 1440 | 13440
3 | 6.1.4 | Insurance | 1 | LS/Per year | 20000 |  |  |  | 2400 | 22400
3 | 6.1.5 | The Bidder shall list here details of any additional items required for O & M | [6 empty] | 0
4 | 6.1.5.1 | The Bidder shall list here details of any additional items required for O & M | 1 | LS/Per year |  |  |  |  | 0 | 0
4 | 6.1.5.2 | The Bidder shall list here details of any additional items required for O & M | 1 | LS/Per year |  |  |  |  | 0 | 0
4 | 6.1.5.3 | The Bidder shall list here details of any additional items required for O & M | 1 | LS/Per year |  |  |  |  | 0 | 0
2 | 6.2 | Sub Total of 6.1 for First Year O & M |  |  | 3532000 |  |  |  | 423840 | 3955840
2 | 6.3 | Total for Seven Years O & M (Based on First Year O & M)= First Year O & M x 7 Years | 7 | Year | 3532000 |  |  |  | 423840 | 27690880
|  | Total of Schedule 6 ISPS(Sub Total 6.2+Sub Total 6.3) Total Carried to Schedule 7 ISPS, Grand Summary of Arehalli ISPS | [7 empty] | 27690880
Note:
+ The bidder shall quote the cost for manpower which includes man month rate including accommodation, transportation allowance, etc. complete
Payment for Electrical usage will be made directly to KPTCL/BESCOM by Employer.
Price quoted for the first year of O&M shall be considered for payment for subsequent years O & M as per price adjustment clause stated in volume 1 of the bid upto 7 years of O&M period.
Signature of Bidder
Name & Designation
Company