## Grand Summary
Schedule 7 STP : Grand Summary of KARIHOBANAHALLI STP
Name of STP
Page | Schedule No. | Description | Local Currency (INR) | GST | Price
Schedule 1 | 1 | Design, Drawings and Documentations | 1590960 | 0 | 0
Schedule 2 | 2 | Civil Works, Installations and other services | 165527096 | 0 | 0
Schedule 3A | 3A | Plant and Equipment, Supplied from Outside Employer’s Country | 0 | 0 | 0
Schedule 3B | 3B | Plant and Equipment, Supplied from Within Employer’s Country | 197578488 | 0 | 0
Schedule 4 | 4 | Requirement of Office of the Engineer (Furniture's, Equipment and Furnishing) for STP | 473760 | 0 | 0
Schedule 5 | 5 | Laboratory Equipments for STPs | 1745818 | 0 | 0
Schedule 6 | 6 | Operation & Maintenance for STP | 47231156.7 | 0 | 0
| 7 | GRAND TOTAL FOR KARIHOBANAHALLI STP to be carry forwarded to Schedule No STP4 OF Grand Summary for CP 27 | 414147278.7 | 0 | 0
Signature of Bidder
Name & Designation
Company

## Schedule 1
Schedule 1: Design, Drawings and Documentation
Name of STP : KARIHOBANAHALLI
Level | Item No. | Description | Quantity | Unit | Price (INR) | Duties | Ex.Work | Local Transport | GST in INR | Total Price including GST INR (Local Component)
2 | 1.1 | Process Design and drawings as defined in Volume 2 of Bidding Document |  |  | (1) |  |  |  | (4) | 5=(1)+(4)
3 | 1.1.1 | Concept report defining TSPS & STP. Flow charts and process design, Hydraulic Flow diagram, P&IDs, Mass Balance, Plant water & drain Philosophy, Service water usage plan | 1 | LS | 20000 |  |  |  | 2400 | 22400
3 | 1.1.2 | Site Layout Plan, Bore hole location plan for entire plant, Civil & Mechanical General Arrangement drawings, Geotechnical survey,Topographical Survey, Electrical resistivity test report | 1 | LS | 20000 |  |  |  | 2400 | 22400
3 | 1.1.3 | Single Line diagrams and Electrical drawings complete | 1 | LS | 10000 |  |  |  | 1200 | 11200
3 | 1.1.4 | Instrumentation, Control & Automation systems, Functional design specifications, System Architecture drawings complete | 1 | LS | 20000 |  |  |  | 2400 | 22400
3 | 1.1.5 | Any other necessary document which Bidder feels necessary for project completion needs to be added including all essential Investingation, Model Study (if required) ,etc. required to complete the Works | 1 | LS | [5 empty] | 0
| Sub Total of 1.1 |  | 1 |  | 70000 |  |  |  | 8400 | 78400
2 | 1.2 | Civil, Architectural & Structural Designs and Drawings as defined in Volume 2 of Bidding Document | 1
|  | TSPS Works | 1
3 | 1.2.1 | Inlet manhole & chamber, Coarse Screen channels, Effluent chamber, Overflow chamber, Wetwell with superstructure, Valve & Flowmeter chambers, Thrust block and Anchor blocks etc. | 1 | LS | 56000 |  |  |  | 6720 | 62720
|  | Inlet Works | 1 | [5 empty] | 0
3 | 1.2.2 | Inlet Chamber, Fine Screen Channel, Screen Effluent/ Grit Basin Distribution Channel, chambers, RCC Staircase, etc. | 1 | LS | 10000 |  |  |  | 1200 | 11200
3 | 1.2.3 | Vortex Grit Basins & chamber, Grit Basin effluent channel, Grit Classifier arrangement,chambers, RCC Staircase, etc. | 1 | LS | 7500 |  |  |  | 900 | 8400
3 | 1.2.4 | Parshall Flume, drop chamber, connecting arrangement from Inlet works to Areation basin, RCC Staircase etc | 1 | LS | 5000 |  |  |  | 600 | 5600
|  | AERATION BASINS | 1
3 | 1.2.5 | Aeration Basin flow distribution channel, Anaerobic Zones, Anoxic Zones, Aerobic Zones, Aeration Basin Effluent Channel, MLR Feed, RAS inlet arrangement, Valve & flowmeter chamber, Overflow & Bypass chamber, RCC Staircase, etc. | 1 | LS | 150000 |  |  |  | 18000 | 168000
|  | BLOWER BUILDING | 1 | [5 empty] | 0
3 | 1.2.6 | Process Air Blower Building, Valve chamber, Supports for air piping,RCC Stair case etc. | 1 | LS | 150000 |  |  |  | 18000 | 168000
|  | SECONDARY CLARIFIERS | 1 | [5 empty] | 0
3 | 1.2.7 | Inlet arrangments from areation basin outlet, Secondary Clarifier Distribution boxes, Secondary Clarifiers, Scum collection pit, Desluding valve chamber, RCC Staircase etc. | 1 | LS | 300000 |  |  |  | 36000 | 336000
3 | 1.2.8 | RAS pumping station including Valve & flowmeter chambers, RCC Staircase, etc. | 1 | LS | 30000 |  |  |  | 3600 | 33600
|  | Chlorine Contact Tank | 1
3 | 1.2.9 | Chlorine Contact Tank, Inlet chamber, distribution chamber, Effluent Channel/pipe, flowmeter chamber, RCC Staircase, Outfall Structure, etc | 1 | LS | 20000 |  |  |  | 2400 | 32400
3 | 1.2.10 | Chlorine and Alum building etc and any other chemicals required as per the Process design, etc. | 1 | LS | 30000 |  |  |  | 3600 | 13600
3 | 1.2.11 | Plant water & Treated water storage sump / Pump Station and inlet flow arrangement, chamber etc. | 1 | LS | 10000 |  |  |  | 1200 | 11200
|  | Disc Filter | 1 | [5 empty] | 0
3 | 1.2.12 | Disc Filter Influent chamber, Disc Filter units and Disc Filter Effluent channel, Backwash water collection arrangement etc. | 1 | LS | 10000 |  |  |  | 1200 | 11200
|  | SLUDGE DEWATERING | 1 | [5 empty] | 0
3 | 1.2.13 | Sludge Dewatering Building including sludge storage, chambers etc. | 1 | LS | 15000 |  |  |  | 1800 | 16800
3 | 1.2.14 | Dewatering Feed sump and Pumping Station, chambers etc. | 1 | LS | 7500 |  |  |  | 900 | 8400
3 | 1.2.15 | Scum Pit,Sump and Pump Station, Chamber etc. | 1 | LS | 2000 |  |  |  | 240 | 2240
3 | 1.2.16 | Plant Drain Sump and Pump Station, Chamber etc. | 1 | LS | 2000 |  |  |  | 240 | 2240
|  | SUBSTATION FOR STP & TSPS | 1 | [5 empty] | 0
3 | 1.2.17 | Switch gear room, Electrical Sub station | 1 | LS | 10000 |  |  |  | 1200 | 11200
3 | 1.2.18 | Transformer yard | 1 | LS | 2000 |  |  |  | 240 | 2240
|  | UTILITY BUILDINGS | 1 | [5 empty] | 0
3 | 1.2.19 | Plant D.G. Room | 1 | LS | 3000 |  |  |  | 360 | 3360
3 | 1.2.20 | Administration Cum Laboratory Building & SCADA Building (Two Floors) (For SCADA control room ,refer Particular ICA requirements) | 1 | LS | 10000 |  |  |  | 1200 | 11200
3 | 1.2.21 | Guard Room (Security Room) | 1 | LS | 2000 |  |  |  | 240 | 2240
| OTHER UTILITIES |  | 1 | [5 empty] | 0
3 | 1.2.22 | Roads & drains , Internal roads and landscaping, Culverts, Name boards for units in kannada/ english | 1 | LS | 10000 |  |  |  | 1200 | 11200
3 | 1.2.23 | Approach Road to STP, TSPS | 1 | LS | 10000 |  |  |  | 1200 | 11200
3 | 1.2.24 | Parking Shed, piles if required, gates, GP2, Grouting for machine | 1 | LS | 4000 |  |  |  | 480 | 4480
3 | 1.2.25 | Compound Wall with gates, Chain link fencing | 1 | LS | 10000 |  |  |  | 1200 | 11200
3 | 1.2.26 | Ground Improvement Plan, Site grading | 1 | LS | 5000 |  |  |  | 600 | 5600
3 | 1.2.27 | Nalla & flow diversion etc. | 1 | LS | 1500 |  |  |  | 180 | 1680
3 | 1.2.28 | Gabion wall, Site retaining structure and pile foundation , electric cable trenches inside STP site. | 1 | LS | 2000 |  |  |  | 240 | 2240
3 | 1.2.29 | Additional Backfill for entire Project including approach road (if required) | 1 | LS | 5000 |  |  |  | 600 | 5600
3 | 1.2.30 | Tree Plantation | 1 | LS | 2000 |  |  |  | 240 | 2240
3 | 1.2.31 | Any other works which Bidder feels necessary for project completion needs to be added including all essential Investigation, etc. required to complete the Works under 1.2 | 1 | LS | [5 empty] | 0
| Sub Total of 1.2 |  | 1 |  | 881500 |  |  |  | 105780 | 987280
2 | 1.3 | Mechanical Design, Drawings, and Documentation as defined in Volume 2 of Bidding Document | 1
|  | TSPS | 1
3 | 1.3.1 | Inlet & Effluent chambers, Overflow chamber, Screen channels with necessary screening arrangements (Trash & Coarse screen), Conveyors, Screening collection arrangement, Sluice gates, weir gates and Inlet & Overflow piping with fittings and Hardware with piping and all allied works complete | 1 | LS | 10000 |  |  |  | 1200 | 11200
3 | 1.3.2 | Wet well with superstructure & Pumping system , Submersible pumps with suitable valves and piping arrangements and Hardware and all allied works complete | 1 | LS | 10000 |  |  |  | 1200 | 11200
3 | 1.3.3 | Material Handling system with suitable Cranes and hoist arrangements with Hardware and all allied works complete | 1 | LS | 10000 |  |  |  | 1200 | 11200
3 | 1.3.4 | Miscellaneous works such as flushing arrangements, dewatering and ventilation system including Hardware all allied works complete | 1 | LS | 10000 |  |  |  | 1200 | 11200
|  | STP | 1 | [5 empty] | 0
3 | 1.3.5 | Inlet chamber and Fine Screen Channel, Overflow chamber, Screen Effluent/ Grit Basin Distribution Channel with Sluice gates, weir gates, Stop logs, Inlet & Overflow piping with fittings, flushing arrangement, including Hardware and all allied works complete | 1 | LS | 10000 |  |  |  | 1200 | 11200
3 | 1.3.6 | Screen chamber with effluent channel, drain piping and Fine screening, Conveyors, Screening collection arrangement, flushing arrangement, including Hardware and all allied works complete | 1 | LS | 10000 |  |  |  | 1200 | 11200
3 | 1.3.7 | Vortex Grit mechanism with grit classifier & washing mechanism, Conveyors, Grit collection arrangement, sluice gates, Stop logs, flushing arrangement, including Hardware and all allied works complete | 1 | LS | 10000 |  |  |  | 1200 | 11200
3 | 1.3.8 | Aeration Basin with Aeration arrangement with piping, Sluice gates and weir gates, Stop logs, flushing arrangement, including Hardware and all allied works complete | 1 | LS | 10000 |  |  |  | 1200 | 11200
3 | 1.3.9 | Anaerobic Zone Inlet arrangement including pipework, Submersible mixer arrangement and Material Handling Equipment, flushing arrangement, Hardware with piping and all allied works complete | 1 | LS | 10000 |  |  |  | 1200 | 11200
3 | 1.3.10 | Anoxic zone Inlet arrangement including pipework, Submersible mixer arrangement and Material Handling Equipment, flushing arrangement, Hardware with piping and all allied works complete | 1 | LS | 10000 |  |  |  | 1200 | 11200
3 | 1.3.11 | Deareation zone Inlet arrangement Inlet arrangement including pipework, Submersible mixer arrangement and Material Handling Equipment, flushing arrangement, Hardware with piping and all allied works complete | 1 | LS | 10000 |  |  |  | 1200 | 11200
3 | 1.3.12 | Aeration Zone with MLR Pumpsets, Retrievable type Fine Bubble Diffuser Aeration system arrangement, Pipe grid, Drop legs, piping arrangements, Drain pumpsets, Electric hoist, sluice gates, flushing arrangement, Material Handling Equipment, piping and valves including Hardware and all allied works complete | 1 | LS | 10000 |  |  |  | 1200 | 11200
3 | 1.3.13 | Process Air Blower Building with blowers, Air Coolers, EOT Crane, Service water & blower cooling arrangement, Piping and valves, Material Handling Equipment, Ventilation system, Hardware and all allied works complete | 1 | LS | 10000 |  |  |  | 1200 | 11200
3 | 1.3.14 | Alum solution preparation and dosing which includes minimum of preparation and dosing pumpsets to feed maximum average doses efficiently, agitators, mixing arrangement, flushing arrangement, Channel mounted mixer for alum mixing,Material Handling Equipment, Ventilation system, Hardware with piping and all allied works complete including bulk storage tank and containment structure in case of a spill. | 1 | LS | 10000 |  |  |  | 1200 | 11200
3 | 1.3.15 | Inlet & outlet piping, Distribution Chamber for Secondary Clarifiers with Inlet & Outlet sluice gates, stoplogs, weir arrangement, flushing arrangement, piping and valves including Hardware and all allied works complete | 1 | LS | 10000 |  |  |  | 1200 | 11200
3 | 1.3.16 | Inlet & Outlet piping, Secondary Clarifiers mechanism, Bridge, scum collection with desludging arrangements, Material Handling Equipment, flushing arrangement, piping and valves including Hardware and all allied works complete | 1 | LS | 10000 |  |  |  | 1200 | 11200
3 | 1.3.17 | Inlet & Outlet piping, Disc Filter Influent & Effluent chamber sluice gates, Weir gates, Stoplogs, Disc Filter units with chemical cleaning arrangements.Backwash water system and collection arrangement etc and all allied works complete. | 1 | LS | 10000 |  |  |  | 1200 | 11200
3 | 1.3.18 | Material pumping station general arrangement,Pumpsets, flushing arrangement, Material Handling Equipment, Ventilation system, Hardware with piping, Valves and all allied works complete | 1 | LS | 10000 |  |  |  | 1200 | 11200
3 | 1.3.19 | Chlorine & any other chemical dosing arrangement, spill containment bund, flushing arrangement, Material Handling Equipment, Ventilation system, Hardware with piping and all allied works complete | 1 | LS | 10000 |  |  |  | 1200 | 11200
3 | 1.3.20 | Inlet & Outlet piping, Chlorine Contact Tank & Outfall structure with sluice gates, weir gates, Stop logs, mixing arrangement, hardware with piping, valves and all allied works complete, Disk filters. | 1 | LS | 10000 |  |  |  | 1200 | 11200
3 | 1.3.21 | Dewatering feed pumping system, Submersible mixer arrangement, Sludge feed Pumpsets, flushing arrangement, Ventilation system, Material Handling Equipment and Hardware with piping, valves and all allied works complete | 1 | LS | 10000 |  |  |  | 1200 | 11200
3 | 1.3.22 | Polyelectrolyte dosing systems for sludge dewatering, stirrer arrangement, feeding arrangement, Preparation & Storage tanks, Dosing Pumpsets, flushing arrangement, Material Handling Equipment, Ventilation system, Hardware with piping and all allied works complete | 1 | LS | 10000 |  |  |  | 1200 | 11200
3 | 1.3.23 | Sludge dewatering units, sludge cake conveying system with cut gate arrangement and hopper & Collection system, Material Handling Equipment for sludge dewatering units, flushing arrangement, Ventilation system, Hardware with piping and all allied works complete | 1 | LS | 10000 |  |  |  | 1200 | 11200
3 | 1.3.24 | Inlet & Outlet piping, Plant Drain Sump and Pump Station, Submersible pumpsets, Material Handling Equipment,, Hardware with piping, Valves and all allied works complete | 1 | LS | 10000 |  |  |  | 1200 | 11200
3 | 1.3.25 | Inlet & Outlet piping, Treated water storage Pump Station, Submersible pumpsets, Material Handling Equipment, Hardware with piping, Valves and all allied works complete | 1 | LS | 10000 |  |  |  | 1200 | 11200
3 | 1.3.26 | Inlet & Outlet piping, Plant water Pump Station, Submersible pumpsets, Material Handling Equipment, Sluice gates, Weir gates, Stop log gates,Hardware with piping, Valves, All Plant Piping works and all allied works complete | 1 | LS | 10000 |  |  |  | 1200 | 11200
3 | 1.3.27 | Flushing arrangement for all chemical & Sludge Material Handling systems, Dewatering Pumps including piping and all allied works in all sludge & Chemical Material Handling pump houses complete | 1 | LS | 10000 |  |  |  | 1200 | 11200
3 | 1.3.28 | Service water system including pumps with Hardware, piping, Valves and all allied works complete | 1 | LS | 10000 |  |  |  | 1200 | 11200
3 | 1.3.29 | Fire Fighting system for the whole plant (inclusive of fire alarm,fire detection,fire extinguishing system), Tools Kit, Air conditioning system for SCADA control room & Administration and Laboratory Building and all allied works complete. | 1 | LS | 10000 |  |  |  | 1200 | 11200
3 | 1.3.30 | Any other works which Bidder feels necessary for project completion needs to be added including all essential Investigation, etc. required to complete the Works under 1.3 | 1 | LS |  |  |  |  | 0 | 0
| Sub Total of 1.3 |  | 1 |  | 290000 |  |  |  | 34800 | 324800
2 | 1.4 | Electrical Design, Drawings and Documents as defined in Volume 2 of Bidding Documents | [6 empty] | 0
3 | 1.4.1 | Electrical System Design, Drawings & Documentation as per General Requirements of the Bid document for the followings : i) Single Line Diagram (HT & LT System) ii) Sizing calculations for 11kV Switchgear Panel, Transformers, DG Set, LT Panels (PCC/MCC), HT/LT Cables, Earthing etc. iii) Electrical Equipment Layout and GA Drawing iv) Cabling Layout for the Plant v) Lighting, Earthing and Lightning layout vi) Guaranteed Technical particulars (GTP) of all equipment vII) Any other necessary document which bidder's feels necessary for project completion needs to be added including all calculations etc. required to complete the Works. | 1 | LS | 20000 |  |  |  | 2400 | 22400
|  | Sub Total of 1.4 | 1 |  | 20000 |  |  |  | 2400 | 22400
2 | 1.5 | Instrumentation, Control, and Automation Design, Drawings and Documentation as defined in Volume 2 of Bidding Document | [6 empty] | 0
3 | 1.5.1 | Instrumentation, Control, Automation inclusive of complete field instrumentation,Real time online water quality monitoring systems ,Auto samplers,PLC based SCADA system-Functional design specifications (FDS) for Instrumentation ,FDS for Control & Automation systems,all other equipment required as per specifications,FAT Reports,SAT reports,Interoperability test reports, and all allied works complete as required under the specifications. | 1 | LS | 20000 |  |  |  | 2400 | 22400
3 | 1.5.2 | MIS system- ( MIS system shall provide a digital platform for monitoring the project status remotely for all STP's and ISPS under this contract, inclusive of online document management system. The MIS system shall enable real time project status monitoring and shall provide a real time project dashboard to BWSSB and Project Management Consultants ) | 1 | LS |  |  |  |  | 0 | 0
| Sub Total of 1.5 |  | 1 |  | 20000 |  |  |  | 2400 | 22400
2 | 1.6 | Tests on Completion of Design-Build as defined in Volume 2 of Bidding Document | [6 empty] | 0
3 | 1.6.1 | For Effluent Quality | 1 | LS | 25000 |  |  |  | 3000 | 28000
3 | 1.6.2 | For Sludge Quality | 1 | LS | 25000 |  |  |  | 3000 | 28000
| Sub Total of 1.6 |  | 1 |  | 50000 |  |  |  | 6000 | 56000
2 | 1.7 | 1.7 Tests prior to Contract Completion as defined in Volume 2 of Bidding Document | [6 empty] | 0
3 | 1.7.1 | For Effluent Quality | 1 | LS | 25000 |  |  |  | 3000 | 28000
3 | 1.7.2 | For Sludge Quality | 1 | LS | 25000 |  |  |  | 3000 | 28000
| Sub Total of 1.7 |  | 1 |  | 50000 |  |  |  | 6000 | 56000
2 | 1.8 | As Built Drawings | [6 empty] | 0
3 | 1.8.1 | Civil, Structural & Building Works and piping | 1 | LS | 5000 |  |  |  | 600 | 5600
3 | 1.8.2 | Mechanical systems | 1 | LS | 5000 |  |  |  | 600 | 5600
3 | 1.8.3 | Electrical systems | 1 | LS | 5000 |  |  |  | 600 | 5600
3 | 1.8.4 | Instrumentation systems | 1 | LS | 5000 |  |  |  | 600 | 5600
3 | 1.8.5 | Control and Automation System | 1 | LS | 5000 |  |  |  | 600 | 5600
| Sub Total of 1.8 |  | 1 |  | 25000 |  |  |  | 3000 | 28000
2 | 1.9 | Other Documentation | [6 empty] | 0
3 | 1.9.1 | Design Report of STP, ISPS & Networks | 1 | LS | 2000 |  |  |  | 240 | 2240
3 | 1.9.2 | Surge Analysis of Pumping Mains,SAT & FAT reports | 1 | LS | 2000 |  |  |  | 240 | 2240
3 | 1.9.3 | Concept of Civil Design Report | 1 | LS | 2000 |  |  |  | 240 | 2240
3 | 1.9.4 | Fault level calculations and Load flow studies & SCADA Manual | 1 | LS | 2000 |  |  |  | 240 | 2240
3 | 1.9.5 | Operation & Maintenance Manuals | 1 | LS | 2000 |  |  |  | 240 | 2240
3 | 1.9.6 | Training Programme and Manuals | 1 | LS | 2000 |  |  |  | 240 | 2240
3 | 1.9.7 | Energy Optimization Plan | 1 | LS | 2000 |  |  |  | 240 | 2240
| Sub Total of 1. 9 |  | 1 |  | 14000 |  |  |  | 1680 | 15680
2 | 1.1 | Bidder shall list here details of additional items required | 1 | [5 empty] | 0
|  |  | 1 | LS |  |  |  |  | 0 | 0
| Sub Total of 1.10 |  |  |  | 0 |  |  |  | 0 | 0
| Total Schedule 1 (Sub 1.1+1.2+1.3+1.4+1.5+1.6+1.7+1.8+1.9+1.10) (Total Carried to Schedule 7, Grand Summary of KARIHOBANAHALLI STP |  |  |  | 1420500 |  |  |  | 170460 | 1590960
Note:
(a): Local and Foreign Currencies shall be in accordance with the Instructions to Bidders
| GST | Note:All quantities in lumpsum
GST:Goods and service tax
Signature of Bidder
Name & Designation
Company

## Schedule 2
Schedule 2: Civil Works, Installations, Testing & Commissioning and Other Services
Name of STP : KARIHOBANAHALLI
Level | Item No. | Description | Quantity | Unit | Price( INR) | Duties | Ex.Work | Local Transport | GST in INR | Total Price in INR
|  |  | (1) | (1) | (2) |  |  |  | (3) | (4)=(2)+(3)
2 | 2.1 | Civil and Building Works
TSPS Works
3 | 2.1.1 | Inlet manhole & chamber, Screen channels, Effluent chamber, Overflow chamber, Wetwell with superstructure, Pump House, Valve & Flowmeter chambers, Thrust block and Anchor blocks, Epoxy painting etc. | 1 | LS | 7009300 |  |  |  | 841116 | 7850416
|  | Inlet Works | 1 | [5 empty] | 0
3 | 2.1.2 | Inlet Chamber, Fine Screen Channel, Screen Effluent/ Grit Basin Distribution Channel, chambers,RCC Stair case etc. | 1 | LS | 2042100 |  |  |  | 245052 | 2287152
3 | 2.1.3 | Vortex Grit Basins & chamber, Grit Basin effluent channel, Grit Classifier arrangement,chambers,RCC Stair case etc. | 1 | LS | 874050 |  |  |  | 104886 | 978936
3 | 2.1.4 | Parshall Flume, drop chamber, connecting arrangement from Inlet works to Aeration basin,RCC Stair case etc. | 1 | LS | 587200 |  |  |  | 70464 | 657664
|  | AERATION BASINS | 1 | [5 empty] | 0
3 | 2.1.5 | Aeration Basin flow distribution channel, Anaerobic Zones, Anoxic Zones, Aeration Zones, Aeration Basin Effluent Channel, MLR Feed, RAS inlet arrangement, Valve & flowmeter chamber, Overflow & Bypass chamber,RCC Stair case etc. | 1 | LS | 32431600 |  |  |  | 3891792 | 36323392
|  | BLOWER BUILDING | 1 | [5 empty] | 0
3 | 2.1.6 | Process Air Blower Building, Valve chamber, Supports for air piping,RCC Stair case etc. | 1 | LS | 4933500 |  |  |  | 592020 | 5525520
|  | SECONDARY CLARIFIERS | 1 | [5 empty] | 0
3 | 2.1.7 | Inlet arrangements from aeration basin outlet, Secondary Clarifier Distribution boxes, Secondary Clarifiers, Scum collection pit, Desludging valve chamber, RCC Stair case etc. any other items for necessary completion of works | 1 | LS | 5116200 |  |  |  | 613944 | 5730144
3 | 2.1.8 | RAS pumping station including Valve & flowmeter chambers,RCC Stair case etc. | 1 | LS |  |  |  |  | 0 | 0
|  | Chlorine Contact Tank | 1 | [5 empty] | 0
3 | 2.1.9 | Chlorine Contact Tank, Inlet chamber, distribution chamber, Effluent Channel/pipe, flowmeter chamber,RCC Stair case, Outfall Structure etc | 1 | LS | 3709500 |  |  |  | 445140 | 4154640
3 | 2.1.10 | Chlorine and Alum building etc and any other chemicals required as per the Process design, etc. | 1 | LS | 6073700 |  |  |  | 728844 | 6802544
3 | 2.1.11 | Plant water & Treated water storage sump / Pump Station and inlet flow arrangement, chamber etc. | 1 | LS | 1172900 |  |  |  | 140748 | 1313648
|  | Disc Filter | 1 | [5 empty] | 0
3 | 2.1.12 | Disc Filter Influent chamber, Disc Filter units and Disc Filter Effluent channel, Backwash water collection arrangement etc. | 1 | LS | 1624600 |  |  |  | 194952 | 1819552
|  | SLUDGE DEWATERING | 1 | [5 empty] | 0
3 | 2.1.13 | Sludge Dewatering Building including sludge storage, chambers etc. | 1 | LS | 5230100 |  |  |  | 627612 | 5857712
3 | 2.1.14 | Dewatering Feed sump and Pumping Station, chambers etc. | 1 | LS | 1193500 |  |  |  | 143220 | 1336720
3 | 2.1.15 | Scum Pit,Sump and Pump Station, Chamber etc. | 1 | LS | 275700 |  |  |  | 33084 | 308784
3 | 2.1.16 | Plant Drain Sump and Pump Station, Chamber etc. | 1 | LS | 232500 |  |  |  | 27900 | 260400
|  | SUBSTATION FOR STP | 1 | [5 empty] | 0
3 | 2.1.17 | Switch gear room, Electrical Sub station | 1 | LS | 3114700 |  |  |  | 373764 | 3488464
3 | 2.1.18 | Transformer yard | 1 | LS | 327900 |  |  |  | 39348 | 367248
|  | UTILITY BUILDINGS | 1 | [5 empty] | 0
3 | 2.1.19 | Plant D.G. Room | 1 | LS | 2076500 |  |  |  | 249180 | 2325680
3 | 2.1.20 | Administration Cum Laboratory Building & SCADA building (Two Floors) (For SCADA control room ,refer Particular ICA requirements) | 1 | LS | 5191200 |  |  |  | 622944 | 5814144
3 | 2.1.21 | Guard Room (Security Room) | 1 | LS | 161000 |  |  |  | 19320 | 180320
|  | OTHER UTILITIES | 1 | [5 empty] | 0
3 | 2.1.22 | Roads & drains / Internal roads and landscaping | 1 | LS | 7397000 |  |  |  | 887640 | 8284640
3 | 2.1.23 | Approach Road to STP, TSPS | 1 | LS | 11012600 |  |  |  | 1321512 | 12334112
3 | 2.1.24 | Parking Shed | 1 | LS | 999300 |  |  |  | 119916 | 1119216
3 | 2.1.25 | Compound Wall with gates | 1 | LS | 4493000 |  |  |  | 539160 | 5032160
3 | 2.1.26 | Ground Improvement Plan, Site grading and Piling arrangement | 1 | LS | 4938000 |  |  |  | 592560 | 5530560
3 | 2.1.27 | Nalla & flow diversion etc. | 1 | LS | 8601400 |  |  |  | 1032168 | 9633568
3 | 2.1.28 | Gabion wall, Site retaining structure and pile foundation | 1 | LS | 14424600 |  |  |  | 1730952 | 16155552
3 | 2.1.29 | Additional Backfill for entire Project including approach road (if required) | 1 | LS | 8361500 |  |  |  | 1003380 | 9364880
3 | 2.1.30 | Tree Plantation | 1 | LS | 186900 |  |  |  | 22428 | 209328
|  | The bidder shall list here details of any additional items (all area of the works) required for a complete installation | 1 | [5 empty] | 0
| 2.1.31 |  | 1 | LS |  |  |  |  | 0 | 0
| 2.1.32 |  | 1 | LS |  |  |  |  | 0 | 0
| 2.1.33 |  | 1 | LS |  |  |  |  | 0 | 0
| Sub Total of 2.1 |  | 1 |  | 143792050 |  |  |  | 17255046 | 161047096
1
2 | 2.2 | Mechanical, Electrical Works and Instrumentation & Control Works | 1
|  | Complete Installation, testing and commissioning of Mechanical system as per the Bid specifications | 1
|  | TSPS | 1
3 | 2.2.1 | Inlet & Effluent chambers, Overflow chamber,Screen channels with necessary screening arrangements (Trash & Coarse screen), , Conveyors, Screening collection arrangement,Sluice gates, weir gates and Inlet & Overflow piping with fittings and Hardware with piping and all allied works complete | 1 | LS | 50000 |  |  |  | 6000 | 56000
3 | 2.2.2 | Wet well with superstructure & Pumping system with Submersible pumps with suitable valves and piping arrangements and Hardware and all allied works complete | 1 | LS | 50000 |  |  |  | 6000 | 56000
3 | 2.2.3 | Material handling system with suitable Cranes and hoist arrangements with Hardware and all allied works complete | 1 | LS | 50000 |  |  |  | 6000 | 56000
3 | 2.2.4 | Miscellaneous works such as flushing arrangements,dewatering and ventilation system including Hardware all allied works complete | 1 | LS |  |  |  |  | 0 | 0
| 2.2.5 | The bidder shall list here details of any additional items (all area of the works) required for a complete installation | 1 | [5 empty] | 0
| 2.2.5.1 |  | 1 | LS | [5 empty] | 0
|  | STP | 1
3 | 2.2.6 | Inlet chamber and Fine Screen Channel, Overflow chamber, Screen Effluent/ Grit Basin Distribution Channel with Sluice gates, weir gates,Stop logs, and Inlet & Overflow piping with fittings, flushing arrangement, including Hardware all allied works complete | 1 | LS | 100000 |  |  |  | 12000 | 112000
3 | 2.2.7 | Screen chamber with effluent channel, Drain piping and Fine screening, Conveyors, Screening collection arrangement, flushing arrangement, inculding Hardware all allied works complete | 1 | LS | 100000 |  |  |  | 12000 | 112000
3 | 2.2.8 | Vortex Grit mechanism with grit classifier & washing mechanism,Conveyors, Grit collection arrangement, sluice gates,Stop logs, flushing arrangement, including Hardware all allied works complete | 1 | LS | 100000 |  |  |  | 12000 | 112000
3 | 2.2.9 | Aeration Basin with Aeration arrangement with piping, Sluice gates and weir gates, Stop logs, flushing arrangement, including Hardware all allied works complete | 1 | LS | 200000 |  |  |  | 24000 | 224000
3 | 2.2.10 | Anaerobic Zone Inlet arrangement including pipework,Submersible mixer arrangement,and Handling Equipment, flushing arrangement, Hardware with piping and all allied works complete | 1 | LS | 100000 |  |  |  | 12000 | 112000
3 | 2.2.11 | Anoxic zone Inlet arrangement including pipework,Submersible mixer arrangement,and Handling Equipment, flushing arrangement, Hardware with piping and all allied works complete | 1 | LS | 50000 |  |  |  | 6000 | 56000
3 | 2.2.12 | Deareation Zone Inlet arrangement including pipework,Submersible mixer arrangement,and Handling Equipment, flushing arrangement, Hardware with piping and all allied works complete | 1 | LS | 50000 |  |  |  | 6000 | 56000
3 | 2.2.13 | Aeration Zone with MLR Pumpsets, Retrievable type Fine Bubble Diffuser Aeration system arrangement, Pipe grid, Drop legs,piping arrangements,Drain pumpsets, Lifting arrangements, sluice gates, flushing arrangement,Handling Equipment,piping and valves including Hardware all allied works complete | 1 | LS | 50000 |  |  |  | 6000 | 56000
3 | 2.2.14 | Process Air Blower Building with blowers, Air Coolers,EOT Crane, Service water & blower cooling arrangement, Piping and valves, Handling Equipment,Ventilation system, Hardware and all allied works complete | 1 | LS | 100000 |  |  |  | 12000 | 112000
3 | 2.2.15 | Alum solution Preparation and dosing which includes minimum of preparation and dosing pumpsets, agitators, mixing arrangement, flushing arrangement,Channel mounted mixer for alum mixing, material Handling Equipment,Ventilation system, Hardware with piping and all allied works complete | 1 | LS | 50000 |  |  |  | 6000 | 56000
3 | 2.2.16 | Inlet & outlet piping, Distribution Chamber for Secondary Clarifiers with Inlet & Outlet sluice gates,stoplogs,weir arrangement,flushing arrangement, piping and valves including Hardware all allied works complete | 1 | LS | 100000 |  |  |  | 12000 | 112000
3 | 2.2.17 | Inlet & Outlet piping,Secondary Clarifiers mechanism, scum collection with desludging arrangements,Handling Equipment,flushing arrangement, piping and valves including Hardware all allied works complete | 1 | LS | 100000 |  |  |  | 12000 | 112000
3 | 2.2.18 | Inlet & Outlet piping,Disc Filter Influent & Effluent chamber sluice gates,Weir gates, Stoplogs,Disc Filter units with Chemical Cleaning Arrangement, Backwash water system and collection arrangement etc. | 1 | LS | 150000 |  |  |  | 18000 | 168000
3 | 2.2.19 | Material pumping station general arrangement,Pumpsets, flushing arrangement, Handling Equipment,,Ventilation system,Hardware with piping, Valves and all allied works complete | 1 | LS | 100000 |  |  |  | 12000 | 112000
3 | 2.2.20 | Chlorine & any chemical dosing arrangement, flushing arrangement, spill containment bund, Handling Equipment,Ventilation system,Hardware with piping and all allied works complete | 1 | LS | 100000 |  |  |  | 12000 | 112000
3 | 2.2.21 | Inlet & Outlet piping,Chlorine Contact Tank & Outfall structure with sluice gates,weir gates,Stop log Gates, mixing arrangement, hardware with piping, valves and all allied works complete | 1 | LS | 50000 |  |  |  | 6000 | 56000
3 | 2.2.22 | Dewatering feed pumping system- Submersible mixer arrangement, Sludge feed Pumpsets, flushing arrangement,Ventilation system,Handling Equipment and Hardware with piping, valves and all allied works complete | 1 | LS | 50000 |  |  |  | 6000 | 56000
3 | 2.2.23 | Polyelectrolyte dosing systems for sludge thicking units-Stirrer arrangement, feeding arrangement, Preparation & Storage tanks ,Dosing Pumpsets,flushing arrangement,Handling Equipment,Ventilation system, Hardware with piping and all allied works complete | 1 | LS | 100000 |  |  |  | 12000 | 112000
3 | 2.2.24 | Dewatering units, sludge cake conveying system with cut gate arrangement and hopper & Collection system, Handling Equipment for Sludge handling systems, flushing arrangement,Ventilation system, Hardware with piping and all allied works complete | 1 | LS | 100000 |  |  |  | 12000 | 112000
3 | 2.2.25 | Inlet & Outlet piping,Plant Drain Sump and Pump Station,Submersible pumpsets,Handling Equipment,Hardware with piping, Valves and all allied works complete | 1 | LS | 100000 |  |  |  | 12000 | 112000
3 | 2.2.26 | Inlet & Outlet piping, Treated water storage Pump Station,Submersible pumpsets,Handling Equipment,Hardware with piping, Valves and all allied works complete | 1 | LS | 100000 |  |  |  | 12000 | 112000
3 | 2.2.27 | Inlet & Outlet piping,Plant water Pump Station,Submersible pumpsets,Handling Equipment, Sluice gates, Weir gates, Stop logs,Hardware with piping, Valves and all allied works complete | 1 | LS | 50000 |  |  |  | 6000 | 56000
3 | 2.2.28 | Flushing arrangement for all chemical & Sludge handling system, Dewatering Pumps including piping and all allied works in all sludge & Chemical handling pump houses complete | 1 | LS | 100000 |  |  |  | 12000 | 112000
3 | 2.2.29 | Service water system including pumps with Hardware,piping,Valves and all allied works complete | 1 | LS | 100000 |  |  |  | 12000 | 112000
3 | 2.2.30 | Fire Fighting system for the entire STP (inclusive of fire alarm,fire detection,fire extinguishing system and integration with plan SCADA system for monitoring), Tools Kit, Air conditioning system for SCADA control room & Administration and Laboratory Building and all allied works complete. | 1 | LS |  |  |  |  | 0 | 0
3 | 2.2.31 | Carrying out the SOTE test in presence of Client/ client representative Engineer at original manufacturer site for selected diffuser membranes from supplied lot with test results, and calculation sheet, photo and provide all of test results with necessary document including its data and photo and the its test results | 1 | LS |  |  |  |  | 0 | 0
3 | 2.2.32 | The bidder shall list here details of any additional items (all areas of the works) required for a complete installation | 1 | [5 empty] | 0
| 2.2.33 |  | 1 | LS |  |  |  |  | 0 | 0
| 2.2.34 |  | 1 | LS |  |  |  |  | 0 | 0
| 2.2.35 |  | 1 | LS |  |  |  |  | 0 | 0
| Sub Total of 2.2 |  | 1 |  | 2350000 |  |  |  | 282000 | 2632000
1
2 | 2.3 | Electrical Systems for TSPS & STP | 1
|  | Complete Installation, testing and commissioning of Electrical system as per the Bid specifications | 1
3 | 2.3.1 | Installation, testing and commissioning of 11kV underground Cables, Termination Kits at following locations as per scope, specification and drawings. | 1
4 | 2.3.1.1 | 11kV Outdoor cable termination at Tariff Metering Unit / BESCOM | 1 | LS | 25000 |  |  |  | 3000 | 28000
4 | 2.3.1.2 | 11kV Indoor cable terminations at incomer and outgoings of 11kV Metal Enclosed Switchboard of Sewage Treatment Plant | 1 | LS | 25000 |  |  |  | 3000 | 28000
4 | 2.3.1.3 | 11kV Outdoor cable terminations at primary side of 11kV / 0.433 kV Transformers of Sewage Treatment Plant | 1 | LS | 100000 |  |  |  | 12000 | 112000
4 | 2.3.1.4 | 11kV XLPE Cable from Metering Unit to incomer of 11kV Metal Enclosed Switchboard of Sewage Treatment Plant | 1 | LS | 50000 |  |  |  | 6000 | 56000
4 | 2.3.1.5 | 11kV XLPE Cables from 11kV Metal Enclosed Switchboard to Primary cable end boxes of 11kV/0.433kV Transformers of Sewage Treatment Plant | 1 | LS | 50000 |  |  |  | 6000 | 56000
4 | 2.3.1.6 | 11kV XLPE Cable from existing Metering Unit to Proposed 11kV Metal Enclosed Switchboard if applicable | 1 | LS | 25000 |  |  |  | 3000 | 28000
4 | 2.3.1.7 | 11kV XLPE Cable from Proposed 11kV Metal Enclosed Switchboard to 11kV Metal Enclosed Switchboard at Existing Sewage Treatment Plant if applicable | 1 | LS | 25000 |  |  |  | 3000 | 28000
4 | 2.3.1.8 | 11kV Cable Straight through joints | 1 | LS |  |  |  |  | 0 | 0
3 | 2.3.2 | Complete Installation, testing and commissioning of Electrical equipments at Sewage Treatment Plant Substation Building & Process Air Blower Building as per scope, specification and drawings. | 1 | [5 empty] | 0
4 | 2.3.2.1 | 11kV Metal Enclosed Switchboard with VCBs | 1 | LS | 50000 |  |  |  | 6000 | 56000
4 | 2.3.2.2 | Diesel Generator Set complete with AMF Control Panel | 1 | LS | 25000 |  |  |  | 3000 | 28000
4 | 2.3.2.3 | 11kV / 0.433kV Transformers with OLTC | 1 | LS | 50000 |  |  |  | 6000 | 56000
4 | 2.3.2.4 | LT Non Segregated Aluminium Bus ducts with necessary supporting structure | 1 | LS | 25000 |  |  |  | 3000 | 28000
4 | 2.3.2.5 | 415V Switchgear PCC | 1 | LS | 75000 |  |  |  | 9000 | 84000
4 | 2.3.2.6 | 415V Capacitor banks with Automatic Power Factor Correction Relay | 1 | LS | 25000 |  |  |  | 3000 | 28000
4 | 2.3.2.7 | 110V D.C Battery Bank, Battery Charger with D.C Distribution Board | 1 | LS | 10000 |  |  |  | 1200 | 11200
3 | 2.3.3 | Complete Installation, testing and commissioning of Motor Control Centres, Distribution boards etc at various locations in TSPS & Sewage Treatment plant with following major equipment, items as per scope, specification and drawings. | 1 | [5 empty] | 0
4 | 2.3.3.1 | TSPS MCC | 1 | LS | 25000 |  |  |  | 3000 | 28000
4 | 2.3.3.2 | Process Air Blower MCC | 1 | LS | 25000 |  |  |  | 3000 | 28000
4 | 2.3.3.3 | Headworks MCC | 1 | LS | 25000 |  |  |  | 3000 | 28000
4 | 2.3.3.4 | Centrifuge MCC | 1 | LS | 25000 |  |  |  | 3000 | 28000
4 | 2.3.3.5 | RAS MCC | 1 | LS | 25000 |  |  |  | 3000 | 28000
4 | 2.3.3.6 | Chlorine MCC | 1 | LS | 25000 |  |  |  | 3000 | 28000
4 | 2.3.3.7 | Main Lighting DB | 1 | LS | 25000 |  |  |  | 3000 | 28000
4 | 2.3.3.8 | Variable Frequency Drives MCC | 1 | LS | 25000 |  |  |  | 3000 | 28000
4 | 2.3.3.9 | Local Push Button Stations | 1 | LS | 25000 |  |  |  | 3000 | 28000
4 | 2.3.3.10 | Miscellaneous works-Distribution Board | 1 | LS | 25000 |  |  |  | 3000 | 28000
3 | 2.3.4 | Complete Installation, testing and commissioning of Lighting System at TSPS & Sewage Treatment Plant with following major equipment, items as per scope, specification and drawings. | 1 | [5 empty] | 0
4 | 2.3.4.1 | Lighting Fixtures | 1 | LS | 25000 |  |  |  | 3000 | 28000
4 | 2.3.4.2 | Lighting panels | 1 | LS | 25000 |  |  |  | 3000 | 28000
4 | 2.3.4.3 | Switchboards, Receptacles, Power Plug & Sockets, Switches, Ceiling fans with regulators etc | 1 | LS | 25000 |  |  |  | 3000 | 28000
4 | 2.3.4.4 | Point wiring with conduits, wires, supports etc for Lighting fixtures, Receptacles, Ceiling fans etc | 1 | LS | 25000 |  |  |  | 3000 | 28000
4 | 2.3.4.5 | Street Lighting and Area Lighting poles with Junction boxes and Over hang | 1 | LS | 25000 |  |  |  | 3000 | 28000
3 | 2.3.5 | Complete Installation, testing and commissioning of L.T Cabling System, HT/LT Cable Carrier System at TSPS & Sewage Treatment Plant with following major components as per scope, specification and drawings. | 1 | [5 empty] | 0
4 | 2.3.5.1 | L.T cables | 1 | LS | 100000 |  |  |  | 12000 | 112000
4 | 2.3.5.2 | L.T Cable termination with glands and lugs | 1 | LS | 50000 |  |  |  | 6000 | 56000
4 | 2.3.5.3 | Cable trays on supports for both LT and HT Cables | 1 | LS | 100000 |  |  |  | 12000 | 112000
4 | 2.3.5.4 | Hume Pipe | 1 | LS |  |  |  |  | 0 | 0
3 | 2.3.6 | Installation, testing and commissioning of Earthing & Lighting Protection System at TSPS & Sewage Treatment Plant with following major components as per scope, specification and drawings. | 1 | [5 empty] | 0
4 | 2.3.6.1 | Earthing Conductor for outdoor main grid | 1 | LS | 30000 |  |  |  | 3600 | 33600
4 | 2.3.6.2 | Earthing Conductor for indoor main grid | 1 | LS | 30000 |  |  |  | 3600 | 33600
4 | 2.3.6.3 | Earthing Conductors for outdoor equipments and Junction Boxes | 1 | LS | 20000 |  |  |  | 2400 | 22400
4 | 2.3.6.4 | Lightning Protection system with Arrestors and Down Conductors | 1 | LS | 20000 |  |  |  | 2400 | 22400
4 | 2.3.6.5 | Earthing Conductor for indoor equipments | 1 | LS | 20000 |  |  |  | 2400 | 22400
4 | 2.3.6.6 | Treated Earth pits | 1 | LS | 20000 |  |  |  | 2400 | 22400
3 | 2.3.7 | Complete Installation, testing and commissioning of safety procedures with Signage for Electrical Equipments at TSPS & Sewage Treatment Plant as per scope, specification and drawings. | 1 | [5 empty] | 0
| 2.3.8 | The bidder shall list here details of any additional items required for a complete installation | 1 | [5 empty] | 0
| 2.3.8.1 |  | 1 | LS |  |  |  |  | 0 | 0
| 2.3.8.2 |  | 1 | LS |  |  |  |  | 0 | 0
| 2.3.8.3 |  | 1 | LS |  |  |  |  | 0 | 0
| Sub Total of 2.3 |  | 1 |  | 1325000 |  |  |  | 159000 | 1484000
1
2 | 2.4 | Instrumentation, Control & Automation Systems | 1
1
3 | a | Complete Installation, testing and commissioning of Instrumentation system as per Equipment listed in Price Schedule 3A&3B and all other required Equipments as per Tender specifications | 1 | LS | 50000 |  |  |  | 6000 | 56000
3 | b | Complete Installation, testing and commissioning of control and Automation system as per Equipment listed in Price Schedule 3A&3B and all other required Equipments as per Tender specifications | 1 | LS | 75000 |  |  |  | 9000 | 84000
|  | Testing Requirements of all ICA system | 1
3 | c | Factory acceptance tests(FAT) for all instrumentation,control and automation system, as required under specifications | 1 | LS | [5 empty] | 0
3 | d | Site acceptance tests(SAT)- for all instrumentation,control and automation system in combination and co-ordination with process,mechanical(individual vendor supplied systems) and electrical system's SAT test's ,inclusive of interoperability tests,Integration with ISPS,CP-24 and MIS-2 SCADA as required under specifications | 1 | LS | [5 empty] | 0
3 | e | The Bidder shall list here details of any additional items (all areas of the Works) required for complete installation | 1 | LS | [5 empty] | 0
| 2.4.1 | The Bidder shall list here details of any additional items required for a complete installation | 1
| 2.4.1.1 |  | 1 | LS | [5 empty] | 0
| 2.4.1.2 |  | 1 | LS | [5 empty] | 0
| 2.4.1.3 |  | 1 | LS | [5 empty] | 0
| 2.4.1.4 |  | 1 | LS | [5 empty] | 0
| 2.4.1.5 |  | 1 | LS | [5 empty] | 0
| Sub Total of 2.4 |  | 1 |  | 125000 |  |  |  | 15000 | 140000
1
2 | 2.5 | General Mechanical Systems | 1
3 | 2.5.1 | Building Services including domestic water systems The bidder shall list here details of any additional items required for a complete installation | 1 | LS | [5 empty] | 0
| 2.5.2 |  | 1 | LS | [5 empty] | 0
| Sub Total of 2.5 |  |  |  | 0 |  |  |  | 0 | 0
2 | 2.6 | Integrated Testing and Commissioning of the Entire System - TSPS, STP |  |  | 200000 |  |  |  | 24000 | 224000
| Sub Total of 2.6 |  |  |  | 200000 |  |  |  | 24000 | 224000
| Total of Schedule 2 (Sub Total 2.1+Sub Total 2.2+Sub Total 2.3+Sub Total 2.4+Sub Total 2.5+Sub Total 2.6) Carried to Schedule 7 - Grand Summary of KARIHOBANAHALLI STP |  |  |  | 147792050 |  |  |  | 17735046 | 165527096
Note:All quantities in lumpsum
GST:Goods and service tax
Signature of Bidder
Name & Designation
Company

## Schedule 3A
Schedule 3A : Plant and Equipment, Supplied from Outside Employer’s Country for STPs
Name of STP : KARIHOBANAHALLI
Level | Item No. | Description | Quantity | Unit | Price INR | Duties | Ex.Work | Local Transport | GST in INR | Local Currency (INR)
|  |  | (4) | (4) |  |  |  | (10) | (11) | =(9)+(10)+(11)
Supply and Delivery of Plant and Equipment to Site for the following works:
Mechanical, Electrical Works and Instrumentation ,Control & Automation Works
2 | 3.1 | Process Plant (except Electrical, Instrumentation ,Control & Automation systems) To provide the following systems for
3 | 3.1.1 | TSPS
4 | 3.1.1.1 | Inlet & Effluent chambers, Overflow chamber,Screen channels with necessary screening arrangements (Trash & Coarse screen), , Conveyors, Screening collection arrangement,Sluice gates, weir gates and Inlet & Overflow piping with fittings and Hardware with piping and all allied works complete | 1 | LS | [5 empty] | 0
4 | 3.1.1.2 | Wet well with superstructure & Pumping system, Submersible pumps with suitable valves and piping arrangements and Hardware and all allied works complete | 1 | LS | [5 empty] | 0
4 | 3.1.1.3 | Material handling system with suitable Cranes and hoist arrangements with Hardware and all allied works complete | 1 | LS | [5 empty] | 0
4 | 3.1.1.4 | Miscellaneous works such as flushing arrangements, dewatering and ventilation system including Hardware all allied works complete | 1 | LS | [5 empty] | 0
|  | STP | 1 | [6 empty] | 0
4 | 3.1.1.5 | Inlet chamber and Fine Screen Channel, Overflow chamber, Screen Effluent/ Grit Basin Distribution Channel with Sluice gates, weir gates,Stop logs, and Inlet & Overflow piping with fittings, flushing arrangement, including Hardware all allied works complete | 1 | LS | [5 empty] | 0
4 | 3.1.1.6 | Screen chamber with effluent channel, Drain pumiping and Fine screening, Conveyors, Screening collection arrangement, flushing arrangement,including Hardware all allied works complete | 1 | LS | [5 empty] | 0
4 | 3.1.1.7 | Vortex Grit mechanism with grit classifier & washing mechanism,Conveyors, Grit collection arrangement, sluice gates,Stop logs, flushing arrangement, including Hardware all allied works complete | 1 | LS | [5 empty] | 0
4 | 3.1.1.8 | Aeration Basin with Aeration arrangement with piping, Sluice gates and weir gates,Stop logs, flushing arrangement, including Hardware all allied works complete | 1 | LS | [5 empty] | 0
4 | 3.1.1.9 | Anaerobic Zone Inlet arrangement including pipework,Submersible mixer arrangement,and Handling Equipment, flushing arrangement, Hardware with piping and all allied works complete | 1 | LS | [5 empty] | 0
4 | 3.1.1.10 | Anoxic zone Inlet arrangement Inlet arrangement including pipework,Submersible mixer arrangement,and Handling Equipment, flushing arrangement, Hardware with piping and all allied works complete | 1 | LS | [5 empty] | 0
4 | 3.1.1.11 | Deareation zone Inlet arrangement Inlet arrangement including pipework,Submersible mixer arrangement,and Handling Equipment, flushing arrangement, Hardware with piping and all allied works complete. | 1 | LS | [5 empty] | 0
4 | 3.1.1.12 | Aeration Zone with MLR Pumpsets, Retrievable type Fine Bubble Diffuser Aeration system arrangement, Pipe grid, Drop legs,piping arrangements,Drain pumpsets, Electric hoist, sluice gates, flushing arrangement,Handling Equipment,piping and valves including Hardware all allied works complete | 1 | LS | [5 empty] | 0
4 | 3.1.1.13 | Process Air Blower Building with blowers, Air Coolers,EOT Crane, Service water & blower cooling arrangement, Piping and valves,Handling Equipment,Ventilation system, Hardware and all allied works complete | 1 | LS | [5 empty] | 0
4 | 3.1.1.14 | Alum solution Preparation and dosing which includes minimum of preparation and dosing pumpsets, agitators, mixing arrangement, flushing arrangement,Channel mounted mixer for alum mixing, Handling Equipment, Ventilation system, Hardware with piping and all allied works complete | 1 | LS | [5 empty] | 0
4 | 3.1.1.15 | Inlet & Outlet piping,Secondary Clarifiers mechanism, scum collection with desludging arrangements,Handling Equipment,flushing arrangement, piping and valves including Hardware all allied works complete | 1 | LS | [5 empty] | 0
4 | 3.1.1.16 | Inlet & Outlet piping,Disc Filter Influent & Effluent chamber sluice gates,Weir gates, bypass system, Stoplogs,Disc Filter units with chemical cleaning arrangement, Backwash water system and collection arrangement etc. | 1 | LS | [5 empty] | 0
4 | 3.1.1.17 | Material pumping station general arrangement,Pumpsets, Spill Containment Bund flushing arrangement,Material Handling Equipment,fire fighting system for complete STP (inclusive of fire alarm, fire detection, fire extinguishing system and integration with plan SCADA system for monitoring),Ventilation system,Hardware with piping, Valves and all allied works complete | 1 | LS | [5 empty] | 0
4 | 3.1.1.18 | Chlorine & any chemical dosing arrangement, flushing arrangement, Handling Equipment,Ventilation system, Hardware with piping and all allied works complete | 1 | LS | [5 empty] | 0
4 | 3.1.1.19 | Inlet & Outlet piping,Chlorine Contact Tank & Outfall structure with sluice gates,weir gates,Stop logs, mixing arrangement, hardware with piping, valves and all allied works complete | 1 | LS | [5 empty] | 0
4 | 3.1.1.20 | Sludge feed pumping system- Submersible mixer arrangement, Sludge feed Pumpsets, flushing arrangement,Ventilation system,Handling Equipment and Hardware with piping, valves and all allied works complete | 1 | LS | [5 empty] | 0
4 | 3.1.1.21 | Sludge dewatering systems-Stirrer arrangement, feeding arrangement, Preparation & Storage tanks ,Dosing Pumpsets,flushing arrangement,Handling Equipment,Ventilation system, Hardware with piping and all allied works complete | 1 | LS | [5 empty] | 0
4 | 3.1.1.22 | Solid Bowl dewatering systems, sludge cake conveying system with cut gate arrangement and hopper & Collection system, Handling Equipment for Sludge, flushing arrangement,Ventilation system, Hardware with piping and all allied works complete | 1 | LS | [5 empty] | 0
4 | 3.1.1.23 | Inlet & Outlet piping,Plant Drain Sump and Pump Station,Submersible pumpsets,Handling Equipment, Hardware with piping, Valves and all allied works complete | 1 | LS | [5 empty] | 0
4 | 3.1.1.24 | Inlet & Outlet piping, Treated water storage Pump Station, Submersible pumpsets,Handling Equipment, Hardware with piping, Valves and all allied works complete | 1 | LS | [5 empty] | 0
4 | 3.1.1.25 | Inlet & Outlet piping,Plant water Pump Station,Submersible pumpsets,Handling Equipment, Sluice gates, Weir gates, Stop log gates, Hardware with piping, Valves and all allied works complete | 1 | LS | [5 empty] | 0
4 | 3.1.1.26 | Flushing arrangement for all chemical & Sludge handling system, Dewatering Pumps including piping and all allied works in all sludge & Chemical handling pump houses complete | 1 | LS | [5 empty] | 0
4 | 3.1.1.27 | The bidder shall list here details of any additional items (all areas of the works) required for a complete installation | 1
| 3.1.1.28 |  | 1 | LS | [5 empty] | 0
| 3.1.1.29 |  | 1 | LS | [5 empty] | 0
| 3.1.1.30 |  | 1 | LS | [5 empty] | 0
| 3.1.1.31 |  | 1 | LS | [5 empty] | 0
|  | Sub Total of 3.1 | [7 empty] | 0
2 | 3.2 | Electrical Systems
3 | 3.2.1 | Supply of of 11kV underground Cables, Termination Kits at following locations as per scope, specification and drawings.
4 | 3.2.1.1 | 11kV Outdoor cable termination at Tariff Metering Unit / BESCOM | 1 | LS | [5 empty] | 0
4 | 3.2.1.2 | 11kV Indoor cable terminations at incomer and outgoings of 11kV Metal Enclosed Switchboard of Sewage Treatment Plant | 1 | LS | [5 empty] | 0
4 | 3.2.1.3 | 11kV Outdoor cable terminations at primary side of 11kV / 0.433 kV Transformers of Sewage Treatment Plant | 1 | LS | [5 empty] | 0
4 | 3.2.1.4 | 11kV XLPE Cable from Metering Unit to incomer of 11kV Metal Enclosed Switchboard of Sewage Treatment Plant | 1 | LS | [5 empty] | 0
4 | 3.2.1.5 | 11kV XLPE Cables from 11kV Metal Enclosed Switchboard to Primary cable end boxes of 11kV/0.433kV Transformers of Sewage Treatment Plant | 1 | LS | [5 empty] | 0
4 | 3.2.1.6 | 11kV XLPE Cable from existing Metering Unit to Proposed 11kV Metal Enclosed Switchboard if applicable | 1 | LS | [5 empty] | 0
4 | 3.2.1.7 | 11kV XLPE Cable from Proposed 11kV Metal Enclosed Switchboard to 11kV Metal Enclosed Switchboard at Existing Sewage Treatment Plant if applicable | 1 | LS | [5 empty] | 0
4 | 3.2.1.8 | 11kV Cable Straight through joints | 1 | LS | [5 empty] | 0
3 | 3.2.2 | Supply of Electrical equipments at Sewage Treatment Plant Substation Building & Process Air Blower Building as per scope, specification and drawings. | 1
4 | 3.2.2.1 | 11kV Metal Enclosed Switchboard | 1 | LS | [5 empty] | 0
4 | 3.2.2.2 | Diesel Generator Set complete with AMF Control Panel | 1 | LS | [5 empty] | 0
4 | 3.2.2.3 | 11kV / 0.433kV Transformers with OLTC | 1 | LS | [5 empty] | 0
4 | 3.2.2.4 | LT Non Segregated Aluminium Bus ducts with necessary supporting structure | 1 | LS | [5 empty] | 0
4 | 3.2.2.5 | 415V Switchgear PCC | 1 | LS | [5 empty] | 0
4 | 3.2.2.6 | 415V Capacitor banks with Automatic Power Factor Correction Relay | 1 | LS | [5 empty] | 0
4 | 3.2.2.7 | 110V D.C Battery Bank, Battery Charger with D.C Distribution Board | 1 | LS | [5 empty] | 0
3 | 3.2.3 | Supply of Motor Control Centers , Distribution boards etc of Motor Control Centres, Distribution boards etc at various locations in TSPS & Sewage Treatment plant with following major equipment, items as per scope, specification and drawings. | 1
4 | 3.2.3.1 | TSPS MCC | 1 | LS | [5 empty] | 0
4 | 3.2.3.2 | Process Air Blower MCC | 1 | LS | [5 empty] | 0
4 | 3.2.3.3 | Headworks MCC | 1 | LS | [5 empty] | 0
4 | 3.2.3.4 | Centrifuge MCC | 1 | LS | [5 empty] | 0
4 | 3.2.3.5 | RAS MCC | 1 | LS | [5 empty] | 0
4 | 3.2.3.6 | Chlorine MCC | 1 | LS | [5 empty] | 0
4 | 3.2.3.7 | Main Lighting DB | 1 | LS | [5 empty] | 0
4 | 3.2.3.8 | Variable Frequency Drives MCC | 1 | LS | [5 empty] | 0
| 2.3.3.9 | Local Push Button Stations | 1 | LS | [5 empty] | 0
4 | 3.2.3.10 | Miscellaneous works-Distribution Board | 1 | LS | [5 empty] | 0
3 | 3.2.4 | Supply of Lighting System at TSPS & Sewage Treatment Plant with following major equipment, items as per scope, specification and drawings. | 1
4 | 3.2.4.1 | Lighting Fixtures | 1 | LS | [5 empty] | 0
4 | 3.2.4.2 | Lighting panels | 1 | LS | [5 empty] | 0
4 | 3.2.4.3 | Switchboards, Receptacles, Power Plug & Sockets, Switches, Ceiling fans with regulators etc | 1 | LS | [5 empty] | 0
4 | 3.2.4.4 | Point wiring with conduits, wires, supports etc for Lighting fixtures, Receptacles, Ceiling fans etc | 1 | LS | [5 empty] | 0
4 | 3.2.4.5 | Street Lighting and Area Lighting poles with Junction boxes and Over hang | 1 | LS | [5 empty] | 0
3 | 3.2.5 | Supply of L.T Cabling System, HT/LT Cable Carrier System of L.T Cabling System, HT/LT Cable Carrier System at TSPS & Sewage Treatment Plant with following major components as per scope, specification and drawings. | 1
4 | 3.2.5.1 | L.T cables | 1 | LS | [5 empty] | 0
4 | 3.2.5.2 | L.T Cable termination with glands and lugs | 1 | LS | [5 empty] | 0
4 | 3.2.5.3 | Cable trays on supports for both LT and HT Cables | 1 | LS | [5 empty] | 0
4 | 3.2.5.4 | Hume Pipe | 1 | LS | [5 empty] | 0
3 | 3.2.6 | Supply of Earthing & Lightning Protection System of Earthing & Lighting Protection System at TSPS & Sewage Treatment Plant with following major components as per scope, specification and drawings. | 1
4 | 3.2.6.1 | Earthing Conductor for outdoor main grid | 1 | LS | [5 empty] | 0
4 | 3.2.6.2 | Earthing Conductor for indoor main grid | 1 | LS | [5 empty] | 0
4 | 3.2.6.3 | Earthing Conductors for outdoor equipments and Junction Boxes | 1 | LS | [5 empty] | 0
4 | 3.2.6.4 | Lightning Protection system with Arrestors and Down Conductors | 1 | LS | [5 empty] | 0
4 | 3.2.6.5 | Earthing Conductor for indoor equipments | 1 | LS | [5 empty] | 0
4 | 3.2.6.6 | Treated Earth pits | 1 | LS | [5 empty] | 0
3 | 3.2.7 | Complete Installation, testing and commissioning of safety procedures with Signage for Electrical Equipments at TSPS & Sewage Treatment Plant as per scope, specification and drawings.
| 3.2.8 | The bidder shall list here details of any additional items required for a complete installation
| 3.2.8.1 |  | 1 | LS | [5 empty] | 0
| 3.2.8.2 |  | 1 | LS | [5 empty] | 0
| 3.2.8.3 |  | 1 | LS | [5 empty] | 0
|  | Sub Total of 3.2 | [7 empty] | 0
2 | 3.3 | Instrumentation, Control & Automation Systems
3 | 3.3.1 | Supply of the following Instrumentation Systems as per Technical Specifications.
4 | 3.3.1.1 | Supplying of Ultrasonic open channel flow measurement with Transmitter's along with required accessaries and fittings for open channel flow measurement for the complete STP. The flow meter shall be Interfaced with PLC based scada control system .Refer clause 13.30 Minimum I/O Requirements for Auto mode Control operation of the Plant | 1 | LS | [5 empty] | 0
4 | 3.3.1.2 | Supplying of Air Flow Measuring System (Thermal mass flowmeter cum transmitter's at individual and common discharge of each air blowers's), Air pressure Measuring System with transmitter (at individual and common discharge of each air blowers's) & Temperature Measuring System with transmitter (at individual and common discharge of each air blowers's) along with the required accessories & fittings for the complete STP.Refer clause 13.30 Minimum I/O Requirements for Auto mode Control operation of the Plant | 1 | LS | [5 empty] | 0
4 | 3.3.1.3 | Supplying of Electromagnetic Flowmeter's with Indicating Transmitter's with totalizer (full bore type) with flange Ends, rates shall be inclusive of mating flanges with necessary fasteners and gaskets, for the complete STP. The flow meter shall be Interfaced with PLC based scada control system .Refer clause 13.30 Minimum I/O Requirements for Auto mode Control operation of the Plant | 1 | LS | [5 empty] | 0
4 | 3.3.1.4 | Supplying of Ultrasonic Level Transmitter's with indicators & alarms as required including all required Mounting accessories for the complete STP. and Interfacing with PLC based scada control system.Refer clause 13.30 Minimum I/O Requirements for Auto mode Control operation of the Plant.Refer clause 13.30 Minimum I/O Requirements for Auto mode Control operation of the Plant | 1 | LS | [5 empty] | 0
4 | 3.3.1.5 | Supplying of Differential Level Ultrasonic Sensor's & Transmitter's with indicators & alarms as required including all required Mounting accessories for the complete STP. and Interfacing with PLC based scada control system.Refer clause 13.30 Minimum I/O Requirements for Auto mode Control operation of the Plant | 1 | LS | [5 empty] | 0
4 | 3.3.1.6 | Supplying of Conductivity type Level Switches (back up to level transmitter), High Level & Low Level sensing -( with 4 point contact) with necessary instrumentation cabling,glands with suitable stub and flange and bolting arrangement for hook-up, for the complete STP and also Interfacing with PLC based scada control system .Refer clause 13.30 Minimum I/O Requirements for Auto mode Control operation of the Plant | 1 | LS | [5 empty] | 0
4 | 3.3.1.7 | Supplying of Float type Level Gauges with necessary instrumentation cabling,glands with suitable stub and flange and bolting arrangement for hook-up,for the complete STP and also Interfacing with PLC based scada control system.Refer clause 13.30 Minimum I/O Requirements for Auto mode Control operation of the Plant | 1 | LS | [5 empty] | 0
4 | 3.3.1.8 | Supplying of Pressure Transmitter's with necessary instrumentation cabling,manifold,glands and conduit with suitable stub and flange and bolting arrangement for hook-up, for the complete STP. and also Interfacing with PLC based scada control system .Refer clause 13.30 Minimum I/O Requirements for Auto mode Control operation of the Plant | 1 | LS | [5 empty] | 0
4 | 3.3.1.9 | Supplying of Pressure Switches on the pump discharge with necessary instrumentation cabling, glands and conduit with suitable stub and flange and bolting arrangement for hook-up, Pressure switch and also Interfacing with PLC based scada control system .Refer clause 13.30 Minimum I/O Requirements for Auto mode Control operation of the Plant | 1 | LS | [5 empty] | 0
4 | 3.3.1.10 | Supplying of glycerine filled stainless steel pressure gauges of 150 mm Dia. Dail suitable on top of Air vessel with nipple, snubber for vibration resistance and necessary length of SS tubing suitable for mounting , including isolating valve for maintenance etc.,complete with all lead and lifts etc, for the complete STP | 1 | LS | [5 empty] | 0
4 | 3.3.1.11 | Supplying of Field instruments IP-65 enclosures for complete field instrumentation | 1 | LS | [5 empty] | 0
4 | 3.3.1.12 | Supplying of Field Junction boxes | 1 | LS | [5 empty] | 0
4 | 3.3.1.13 | Supplying of Surge protection Devices for all the instruments | 1 | LS | [5 empty] | 0
4 | 3.3.1.14 | Supply of on-line UPS system for complete ICA equipment inclusive of wireless communication equipment,CCTV systems,field instrumentation ,control and Automation system with 120 mins backup on full load. | 1 | LS | [5 empty] | 0
4 | 3.3.1.15 | Supplying of 24V DC power supply system with SMF batteries & battery charger with DC distribution board with all accessories complete | 1 | LS | [5 empty] | 0
4 | 3.3.1.16 | Supplying of Air conditioning system for control room with all accessories complete as required under specifications | 1 | LS | [5 empty] | 0
4 | 3.3.1.17 | Supplying of Temperature-Measuring System with required Accessories & fittings | 1 | LS | [5 empty] | 0
4 | 3.3.1.18 | Instrumentation Earthing system for complete STP | 1 | LS | [5 empty] | 0
4 | 3.3.1.19 | Suppliying of Weight Indicator cum Transmitter with required accessaries & fittings | 1 | LS | [5 empty] | 0
4 | 3.3.1.20 | Supplying of sludge blanket level transmitters for the complete STP including all required Mounting accessories. and Interfacing with PLC based scada control system. | 1 | LS | [5 empty] | 0
3 | 3.3.2 | Supply of Online Analytical Instruments as per Technical Specifications. | 1
4 | 3.3.2.1 | Dissolved Oxygen Analyzer + Accessories + fittings | 1 | LS | [5 empty] | 0
4 | 3.3.2.2 | ORP Analyzer's+ Accessories + fittings | 1 | LS | [5 empty] | 0
4 | 3.3.2.3 | p H Analyzer+ Accessories + fittings | 1 | LS | [5 empty] | 0
4 | 3.3.2.4 | Conductivity Analzyer+ Accessories + fittings | 1 | LS | [5 empty] | 0
4 | 3.3.2.5 | Residual Chlorine Analyzer+ Accessories +fittings | 1 | LS | [5 empty] | 0
4 | 3.3.2.6 | MLSS Analyzer-+ Accessories+ Fittings | 1 | LS | [5 empty] | 0
3 | 3.3.3 | Supply of Online Real Time Multi Parameters Continuous Monitoring System for Influent and Treated Sewage Parameters & AutoSamplers | 1
4 | 3.3.3.1 | All weather refrigerated Auto sampler's as per specifications | 1 | LS | [5 empty] | 0
4 | 3.3.3.2 | Real time Multi Parameters Continuous Monitoring System for Influent and Treated Sewage Parameters at Inlet & outlet of STP to measure the following parameters (BOD,COD,TSS,COLOR,p H, Ammonical Nitrogen,Dissolved Oxygen & Temperature) and communication modules to transmit the data to SCADA system,CPCB and KSPCB data centers as and when required. | 1 | LS | [5 empty] | 0
3 | 3.3.4 | Supply of the Instrumentation Cables/cable trays as per Technical Specification | 1
4 | 3.3.4.1 | Suppying of Instrumentation & Control Cables and Power Cables, OFC, Glands & Lugs, cable conduits ,etc as required to complete the entire Instrumentation,control and automation system ,required as per specifications | 1 | LS | [5 empty] | 0
4 | 3.3.4.2 | Supplying and installation of hot dip GI perforated cable tray's with cover along with required angle supports, with coupler plates, Anchor bolts and nuts etc complete and the tray should be fitted on the wall / ceiling etc. complete for all instrumentation cables | 1 | LS | [5 empty] | 0
3 | 3.3.5 | Any other item & accessories not specified above but required to complete the work as per bid specifications. Note: 1. Contractor shall list down all equipment with breakup of item, quantity and include the total price of these items. 2. Items not listed and required for completing the job shall be done by contractor without any additional payment. | 1 | LS | [5 empty] | 0
3 | 3.3.6 | Control & Automation System | 1
4 | 3.3.6.1 | Supplying of redundant PLC (Hot standby PLC system), I/O Modules (critical inputs shall be on dual I/O's) ,redundant managed ethernet switches,RIO 's with 16"color touch screen HMI, Redundant power supply , Spares as indicated in the specifications,etc..with all required accessories ,required hardware & software complete with licensing,any other hardware & software to meet the requirements as per specifications | 1 | LS | [5 empty] | 0
4 | 3.3.6.2 | Supplying of PLC &16" HMI programming software for all PLC and HMI equipment | 1 | LS | [5 empty] | 0
4 | 3.3.6.3 | Supplying of redundant SCADA server software(SCADA is on dual redundant server) | 1 | LS | [5 empty] | 0
4 | 3.3.6.4 | Supplying of Historian software | 1 | LS | [5 empty] | 0
4 | 3.3.6.5 | Supplying of SCADA Server stations with 32" LED monitor sysytem, loaded with latest authorised windows server operating system, latest MS Office professional , licensed latest & proven PLC programming software ,licensed SCADA software,centralized server monitored Anti virus software,required licensed network monitoring software,licensed firewall software,etc... with all accessories complete to meet the requirements as per specifications | 1 | LS | [5 empty] | 0
4 | 3.3.6.6 | Supplying of SCADA operator stations,engineering stations,Historian Stations & CCTV stations with with 32" LED monitor systems, loaded with latest authorised windows operating system, latest MS Office professional ,licensed SCADA software,licensed client Anti virus software,required licensed network monitoring software,etc.. all accessories complete to meet the requirements as per specifications | 1 | LS | [5 empty] | 0
4 | 3.3.6.7 | Supplying of multifunction Printers-A3 size servers with all accessories complete and networked with SCADA system | 1 | LS | [5 empty] | 0
4 | 3.3.6.8 | Supplying of Industrial Laptop 16" screen loaded with authorised windows operating system,MS Office,and PLC & HMI programming software,SCADA software with all accessories complete | 1 | LS | [5 empty] | 0
4 | 3.3.6.9 | Supplying of LED screens, 55" in array of 2x3 (total 6 monitors) networked with SCADA & CCTV servers to display the SCADA screens, CCTV feeds, with all accessories complete in real time. | 1 | LS | [5 empty] | 0
4 | 3.3.6.10 | Supplying of SCADA System industrial consoles for housing the complete SCADA system with all accessories complete as per specifications | 1 | LS | [5 empty] | 0
3 | 3.3.7 | Communication Interface Equipment | 1
4 | 3.3.7.1 | Interoperability test in co-ordination with CP-024 & MIS-2 SCADA Contract @ Shimsha Bhavan to achieve complete data integration between sewerage contracts and centralized SCADA centers to meet the requirements as per specifications | 1 | LS | [5 empty] | 0
4 | 3.3.7.2 | Supplying of redundant GPRS Communication modules with redundant SIM cards,redundant power supply units with all required accessories to communicate & receive data from ISPS,CP-024 & MIS-2 SCADA Contract @ Shimsha Bhavan for bulk data transfer for monitoring and control. | 1 | LS | [5 empty] | 0
3 | 3.3.8 | Monitoring Requirements | 1
4 | 3.3.8.1 | Supplying of CCTV IR water proof cameras suitable for upto 100ft.with IR Dome camera, 360 degrees view,control key board, DVR, Hard Disk, cables, UPT transreceivers ,complete with all required accessories,software and hardware required,CCTV server station loaded with CCTV software with latest windows OS with minimum 1 TB hard drive,licensed anti virus,etc,32"LED monitors connected via LAN to SCADA servers,mounting poles,fixtures,etc.. (Close Circuit Television System to be installed to cover all areas of the facilities,inclusive of high speed internet bandwidth as required to monitor the CCTV feed remotely and via web based broswers.CCTV feeds shall be monitored from SCADA control room ) | 1 | LS | [5 empty] | 0
4 | 3.3.8.2 | Supplying of Management Information Software (MIS) inclusive of online document management system,seperate dashboard for each work site,implementation,Annual licensing subscription for entire duration of the contract period,five number of user licenses,cloud storage,daily support with 99.99% SLA agreement,24x7 help desk,fully secured hosting cloud server shall be based in India and shall be reputed with SLA agreement for 99.99 availability,security of data with data encryption and certification,allied softwares, Implementation & Maintenance of MIS Software throughtout the duration of the contract period inclusive of daily updation and complete integration with main MIS software as required per specifications. | 1 | LS | [5 empty] | 0
4 | 3.3.8.3 | Any other item & accessories not specified above but required to complete the work. Note: 1. Contractor shall list down all equipment with breakup of item, quantity and include the total price of these items. 2. Items not listed and required for completing the job shall be done by contractor without any additional payment. | 1 | LS | [5 empty] | 0
| 3.3.9 | The Bidder shall list here details of any additional items required for a complete installation | 1
| 3.3.9.1 |  | 1 | LS | [5 empty] | 0
| 3.3.9.2 |  | 1 | LS | [5 empty] | 0
| 3.3.9.3 |  | 1 | LS | [5 empty] | 0
|  | Sub Total of 3.3 | 1 | [6 empty] | 0
1
2 | 3.4 | General Mechanical Systems | 1
3 | 3.4.1 | Building Services including domestic water systems The bidder shall list here details of any additional items required for a complete installation | 1 | LS | [5 empty] | 0
| 3.4.2 |  | 1 | LS | [5 empty] | 0
| 3.4.3 |  | 1 | LS | [5 empty] | 0
|  | Sub Total of 3.4 | [7 empty] | 0
| Total of Schedule 3A (Sub Total 3.1+Sub Total 3.2+Sub Total 3.3+Sub Total 3.4) Carried to Schedule 7 - Grand Summary of KARIHOBANAHALLI STP | [8 empty] | 0
Note:All quantities in lumpsum
GST:Goods and service tax
Signature of Bidder
Name & Designation
Company

## Schedule 3B
Schedule 3B: Plant and Equipment, Supplied from Within Employer’s Country for STPs
Name of STP : KARIHOBANAHALLI
Level | Item No. | Description | Quantity | Unit | Price | Duties | Ex. Works ( INR) | Local Transport (INR) | GST (INR) | Total Price (INR)
|  |  | (3) | (3) |  |  | (4) | (6) | (5 | (7) =(4) +(5) + (6)
Supply and Delivery of Plant and Equipment to Site for the following works:
Mechanical, Electrical Works and Instrumentation ,Control & Automation Works
2 | 3.1 | Process Plant (except Electrical, Instrumentation ,Control & Automation systems) To provide the following systems for | [6 empty] | 0
3 | 3.1.1 | TSPS | [6 empty] | 0
4 | 3.1.1.1 | Inlet & Effluent chambers, Overflow chamber,Screen channels with necessary screening arrangements (Trash & Coarse screen), , Conveyors, Screening collection arrangement,Sluice gates, weir gates and Inlet & Overflow piping with fittings and Hardware with piping and all allied works complete | 1 | LS |  |  | 8609750 | 50000 | 1033170 | 9692920
4 | 3.1.1.2 | Wet well with superstructure & Pumping system Submersible pumps with suitable valves and piping arrangements and Hardware and all allied works complete | 1 | LS |  |  | 4914450 | 50000 | 589734 | 5554184
4 | 3.1.1.3 | Material handling system with suitable Cranes and hoist arrangements with Hardware and all allied works complete | 1 | LS |  |  | 1072750 | 50000 | 128730 | 1251480
4 | 3.1.1.4 | Miscellaneous works such as flushing arrangements,dewatering and ventilation system inculding Hardware all allied works complete | 1 | LS |  |  | 656700 | 50000 | 78804 | 785504
|  | STP | 1 | [5 empty] | 0 | 0
4 | 3.1.1.5 | Inlet chamber and Fine Screen Channel, Overflow chamber, Screen Effluent/ Grit Basin Distribution Channel with Sluice gates, weir gates,Stop logs, and Inlet & Overflow piping with fittings, flushing arrangement, inculding Hardware all allied works complete | 1 | LS |  |  | 5345800 | 50000 | 641496 | 6037296
4 | 3.1.1.6 | Screen chamber with effluent channel drain piping and Fine screening, Conveyors, Screening collection arrangement, flushing arrangement,inculding Hardware all allied works complete | 1 | LS |  |  | 3208350 | 50000 | 385002 | 3643352
4 | 3.1.1.7 | Vortex Grit mechanism with grit classifier & washing mechanism,Conveyors, Grit collection arrangement, sluice gates,Stop logs, flushing arrangement, inculding Hardware all allied works complete | 1 | LS |  |  | 8063450 | 50000 | 967614 | 9081064
4 | 3.1.1.8 | Aeartion Basin with Aeration arrangement with piping, Sluice gates and weir gates,Stop logs, flushing arrangement, inculding Hardware all allied works complete | 1 | LS |  |  | 149300 | 50000 | 17916 | 217216
4 | 3.1.1.9 | Anaerobic Zone Inlet arrangement including pipework,Submersible mixer arrangement,and Handling Equipment, flushing arrangement, Hardware with piping and all allied works complete | 1 | LS |  |  | 1869950 | 50000 | 224394 | 2144344
4 | 3.1.1.10 | Anoxic zone Inlet arrangement Inlet arrangement including pipework,Subersible mixer arrangement,and Handling Equipment, flushing arrangement, Hardware with piping and all allied works complete | 1 | LS |  |  | 2603050 | 50000 | 312366 | 2965416
4 | 3.1.1.11 | Deareation zone Inlet arrangement Inlet arrangement including pipework,Subersible mixer arrangement,and Handling Equipment, flushing arrangement, Hardware with piping and all allied works complete | 1 | LS |  |  | 1044900 | 50000 | 125388 | 1220288
4 | 3.1.1.12 | Aeration Zone with MLR Pumpsets, Retrievable type Fine Bubble Diffuser Aeration system arrangement, Pipe grid, Drop legs,piping arrangements,Drain pumpsets, Electric hoist, sluice gates, flushing arrangement,Handling Equipment,piping and valves inculding Hardware all allied works complete | 1 | LS |  |  | 17756100 | 50000 | 2130732 | 19936832
4 | 3.1.1.13 | Process Air Blower Building with blowers, Air Coolers,EOT Crane, Service water & blower cooler arrangement, Piping and valves, Handling Equipment,Ventilation system, Hardware and all allied works complete | 1 | LS |  |  | 8199500 | 50000 | 983940 | 9233440
4 | 3.1.1.14 | Alum solution Preparation and dosing which includes minimum of prepartion and dosing pumpsets, agitators, mixing arrangement, flushing arrangement,Channel mounted mixer for alum mixing, Handling Equipment,Ventilation system, Hardware with piping and all allied works complete | 1 | LS |  |  | 1789000 | 50000 | 214680 | 2053680
4 | 3.1.1.15 | Inlet & outlet piping, Distribution Chamber for Secondary Clarifiers with Inlet & Outlet sluice gates,stoplogs,weir arrangement,flushing arrangement, piping and valves inculding Hardware all allied works complete | 1 | LS |  |  | 3755150 | 50000 | 450618 | 4255768
4 | 3.1.1.16 | Inlet & Outlet piping,Secondary Clarifiers mechanism, scum collection with desluding arrangements,Handling Equipment,flushing arrangement, piping and valves inculding Hardware all allied works complete | 1 | LS |  |  | 7451250 | 50000 | 894150 | 8395400
4 | 3.1.1.20 | Inlet & Outlet piping,Disc Filter Influent & Effluent chamber sluice gates,Weir gates, Stoplogs,Disc Filter units, Backwash water system and collection arrangement etc. | 1 | LS |  |  | 15021250 | 50000 | 1802550 | 16873800
4 | 3.1.1.17 | Material pumping station general arrangement,Pumpsets, Spill Containment Bund flushing arrangement,Material Handling Equipment,fire fighting system for complete STP (inclusive of fire alarm, fire detection, fire extinguishing system and integration with plan SCADA system for monitoring),Ventilation system,Hardware with piping, Valves and all allied works complete | 1 | LS |  |  |  |  | 0 | 0
4 | 3.1.1.19 | Chlorine & any chemical dosing arrangement, flushing arrangement, Handling Equipment,Ventilation system,Hardware with piping and all allied works complete | 1 | LS |  |  | 3720450 | 50000 | 446454 | 4216904
4 | 3.1.1.18 | Inlet & Outlet piping,Chlorine Contact Tank & Outfall structure with sluice gates,weir gates,Stop logs, mixing arrangement, hardware with piping, valves and all allied works complete | 1 | LS |  |  | 149300 | 50000 | 17916 | 217216
4 | 3.1.1.21 | Sludge dewatering units- Submersible mixer arrangement, Sludge feed Pumpsets, flushing arrangement,Ventilation system,Handling Equipment and Hardware with piping, valves and all allied works complete | 1 | LS |  |  | 1132950 | 50000 | 135954 | 1318904
4 | 3.1.1.22 | Polyelectrolyte dosing systems for thickners-Stirrer arrangement, feeding arrangement, Preparation & Storage tanks ,Dosing Pumpsets,flushing arrangement,Handling Equipment,Ventilation system, Hardware with piping and all allied works complete | 1 | LS |  |  | 1063400 | 50000 | 127608 | 1241008
4 | 3.1.1.23 | Sludge thickneing units, sludge cake conveying system with cut gate arrangement and hopper & Collection system, Handling Equipment for dewatering units, flushing arrangement,Ventilation system, Hardware with piping and all allied works complete | 1 | LS |  |  | 5256800 | 50000 | 630816 | 5937616
4 | 3.1.1.24 | Inlet & Outlet piping, Plant Drain Sump and Pump Station, Submersible pumpsets, Handling Equipment, Hardware with piping, Valves and all allied works complete | 1 | LS |  |  | 1070850 | 50000 | 128502 | 1249352
4 | 3.1.1.25 | Inlet & Outlet piping, Treated water storage Pump Station, Submersible pumpsets, Handling Equipment, Hardware with piping, Valves and all allied works complete | 1 | LS |  |  | 902200 | 50000 | 108264 | 1060464
4 | 3.1.1.26 | Inlet & Outlet piping, Plant water Pump Station, Submersible pumpsets, Handling Equipment, Sluice gates, Weir gates, Stop log gates, Hardware with piping, Valves and all allied works complete | 1 | LS |  |  | 742400 | 50000 | 89088 | 881488
4 | 3.1.1.27 | Flushing arrangement for all chemical & Sludge handling system, Dewatering Pumps including piping and all allied works in all sludge & Chemical handling pump houses complete | 1 | LS |  |  |  |  | 0 | 0
4 | 3.1.1.28 | The bidder shall list here details of any additional items (all areas of the works) required for a complete installation | 1 | [5 empty] | 0 | 0
4 | 3.1.1.29 | Piping | 1 | LS |  |  | 8035350 | 300000 | 964242 | 9299592
| 3.1.1.30 |  | 1 | LS |  |  |  |  | 0 | 0
| 3.1.1.31 |  | 1 | LS |  |  |  |  | 0 | 0
| 3.1.1.32 |  | 1 | LS |  |  |  |  | 0 | 0
|  | Sub Total of 3.1 | 1 |  |  |  | 113584400 | 1550000 | 13630128 | 128764528
|  |  | 1 | [5 empty] | 0 | 0
2 | 3.2 | Electrical Systems | 1 | [5 empty] | 0 | 0
3 | 3.2.1 | Supply of of 11kV underground Cables, Termination Kits at following locations as per scope, specification and drawings. | 1 | [5 empty] | 0 | 0
4 | 3.2.1.1 | 11kV Outdoor cable termination at Tariff Metering Unit / BESCOM | 1 | LS |  |  | 30000 | 2000 | 3600 | 35600
4 | 3.2.1.2 | 11kV Indoor cable terminations at incomer and outgoings of 11kV Metal Enclosed Switchboard of Sewage Treatment Plant | 1 | LS |  |  | 15000 | 3000 | 1800 | 19800
4 | 3.2.1.3 | 11kV Outdoor cable terminations at primary side of 11kV / 0.433 kV Transformers of Sewage Treatment Plant | 1 | LS |  |  | 15000 | 3000 | 1800 | 19800
4 | 3.2.1.4 | 11kV XLPE Cable from Metering Unit to incomer of 11kV Metal Enclosed Switchboard of Sewage Treatment Plant | 1 | LS |  |  | 75000 | 10000 | 9000 | 94000
4 | 3.2.1.5 | 11kV XLPE Cables from 11kV Metal Enclosed Switchboard to Primary cable end boxes of 11kV/0.433kV Transformers of Sewage Treatment Plant | 1 | LS |  |  | 90000 | 10000 | 10800 | 110800
4 | 3.2.1.6 | 11kV XLPE Cable from existing Metering Unit to Proposed 11kV Metal Enclosed Switchboard if applicable | 1 | LS |  |  | 120000 | 10000 | 14400 | 144400
4 | 3.2.1.7 | 11kV XLPE Cable from Proposed 11kV Metal Enclosed Switchboard to 11kV Metal Enclosed Switchboard at Existing Sewage Treatment Plant if applicable | 1 | LS |  |  | 120000 | 10000 | 14400 | 144400
4 | 3.2.1.8 | 11kV Cable Straight through joints | 1 | LS |  |  | 5000 | 300 | 600 | 5900
2 | 3.2.2 | Supply of Electrical equipments at Sewage Treatment Plant Substation Building & Process Air Blower Building as per scope, specification and drawings. | 1 | [5 empty] | 0 | 0
4 | 3.2.2.1 | 11kV Metal Enclosed Switchboard | 1 | LS |  |  | 1196350 | 30000 | 143562 | 1369912
4 | 3.2.2.2 | Diesel Generator Set complete with AMF Control Panel | 1 | LS |  |  | 7273700 | 30000 | 872844 | 8176544
4 | 3.2.2.3 | 11kV / 0.433kV Transformers | 1 | LS |  |  | 3445500 | 30000 | 413460 | 3888960
4 | 3.2.2.4 | LT Non Segregated Aluminium Bus ducts with necessary supporting structure | 1 | LS |  |  | 631650 | 30000 | 75798 | 737448
4 | 3.2.2.5 | 415V Switchgear PCC | 1 | LS |  |  | 704000 | 30000 | 84480 | 818480
4 | 3.2.2.6 | 415V Capacitor banks with Automatic Power Factor Correction Relay | 1 | LS |  |  | 704000 | 30000 | 84480 | 818480
4 | 3.2.2.7 | 110V D.C Battery Bank, Battery Charger with D.C Distribution Board | 1 | LS |  |  | 478500 | 30000 | 57420 | 565920
3 | 3.2.3 | Supply of Motor Control Centers , Distribution boards etc of Motor Control Centres, Distribution boards etc at various locations in TSPS & Sewage Treatment plant with following major equipment, items as per scope, specification and drawings. | 1 | [5 empty] | 0 | 0
4 | 3.2.3.1 | TSPS MCC | 1 | LS |  |  | 704000 | 30000 | 84480 | 818480
4 | 3.2.3.2 | Process Air Blower MCC | 1 | LS |  |  | 704000 | 30000 | 84480 | 818480
4 | 3.2.3.3 | Headworks MCC | 1 | LS |  |  | 704000 | 30000 | 84480 | 818480
4 | 3.2.3.4 | Centrifuge MCC | 1 | LS |  |  | 704000 | 30000 | 84480 | 818480
4 | 3.2.3.5 | RAS MCC | 1 | LS |  |  | 704000 | 30000 | 84480 | 818480
4 | 3.2.3.6 | Chlorine MCC | 1 | LS |  |  | 704000 | 30000 | 84480 | 818480
4 | 3.2.3.7 | Main Lighting DB | 1 | LS |  |  | 704000 | 30000 | 84480 | 818480
4 | 3.2.3.8 | Variable Frequency Drives MCC | 1 | LS |  |  | 704000 | 30000 | 84480 | 818480
4 | 3.2.3.9 | Local Push Button Stations | 1 | LS |  |  | 704000 | 30000 | 84480 | 818480
4 | 3.2.3.10 | Miscellaneous works-Distribution Board | 1 | LS |  |  | 704000 | 30000 | 84480 | 818480
3 | 3.2.4 | Supply of Lighting System at TSPS & Sewage Treatment Plant with following major equipment, items as per scope, specification and drawings. | 1 | [5 empty] | 0 | 0
4 | 3.2.4.1 | Lighting Fixtures | 1 | LS |  |  | 400000 | 30000 | 48000 | 478000
4 | 3.2.4.2 | Lighting panels | 1 | LS |  |  | 400000 | 30000 | 48000 | 478000
4 | 3.2.4.3 | Switchboards, Receptacles, Power Plug & Sockets, Switches, Ceiling fans with regulators etc | 1 | LS |  |  | 400000 | 30000 | 48000 | 478000
4 | 3.2.4.4 | Point wiring with conduits, wires, supports etc for Lighting fixtures, Receptacles, Ceiling fans etc | 1 | LS |  |  | 400000 | 30000 | 48000 | 478000
4 | 3.2.4.5 | Street Lighting and Area Lighting poles with Junction boxes and Over hang | 1 | LS |  |  | 400000 | 30000 | 48000 | 478000
3 | 3.2.5 | Supply of L.T Cabling System, HT/LT Cable Carrier System of L.T Cabling System, HT/LT Cable Carrier System at TSPS & Sewage Treatment Plant with following major components as per scope, specification and drawings. | 1 | [5 empty] | 0 | 0
4 | 3.2.5.1 | L.T cables | 1 | LS |  |  | 1032550 | 30000 | 123906 | 1186456
4 | 3.2.5.2 | L.T Cable termination with glands and lugs | 1 | LS |  |  | 1032550 | 30000 | 123906 | 1186456
4 | 3.2.5.3 | Cable trays on supports for both LT and HT Cables | 1 | LS |  |  | 1032550 | 30000 | 123906 | 1186456
4 | 3.2.5.4 | Hume Pipe | 1 | LS |  |  |  |  | 0 | 0
3 | 3.2.6 | Supply of Earthing & Lightning Protection System of Earthing & Lighting Protection System at TSPS & Sewage Treatment Plant with following major components as per scope, specification and drawings. | 1 | [5 empty] | 0 | 0
4 | 3.2.6.1 | Earthing Conductor for outdoor main grid | 1 | LS |  |  | 150500 | 30000 | 18060 | 198560
4 | 3.2.6.2 | Earthing Conductor for indoor main grid | 1 | LS |  |  | 150500 | 30000 | 18060 | 198560
4 | 3.2.6.3 | Earthing Conductors for outdoor equipments and Junction Boxes | 1 | LS |  |  | 150500 | 30000 | 18060 | 198560
4 | 3.2.6.4 | Lightning Protection system with Arrestors and Down Conductors | 1 | LS |  |  | 150500 | 30000 | 18060 | 198560
4 | 3.2.6.5 | Earthing Conductor for indoor equipments | 1 | LS |  |  | 150500 | 30000 | 18060 | 198560
4 | 3.2.6.6 | Treated Earth pits | 1 | LS |  |  | 150500 | 30000 | 18060 | 198560
3 | 3.2.7 | Complete Installation, testing and commissioning of safety procedures with Signage for Electrical Equipments at TSPS & Sewage Treatment Plant as per scope, specification and drawings. | 1 | [5 empty] | 0 | 0
| 3.2.8 | The bidder shall list here details of any additional items required for a complete installation | 1 | [5 empty] | 0 | 0
| 3.2.8.1 |  | 1 | LS |  |  |  |  | 0 | 0
| 3.2.8.2 |  | 1 | LS |  |  |  |  | 0 | 0
| 3.2.8.3 |  | 1 | LS |  |  |  |  | 0 | 0
|  | Sub Total of 3.2 | 1 |  |  |  | 27944350 | 978300 | 3353322 | 32275972
|  |  | 1 | [5 empty] | 0 | 0
2 | 3.3 | Instrumentation, Control & Automation Systems | 1 | [5 empty] | 0 | 0
3 | 3.3.1 | Supply of the following Instrumentation Systems as per Technical Specifications. | 1 | [5 empty] | 0 | 0
4 | 3.3.1.1 | Supplying of Ultrasonic open channel flow measurement with Transmitter's along with required accessaries and fittings for open channel flow measurement for the complete STP. The flow meter shall be Interfaced with PLC based scada control system .Refer clause 13.30 Minimum I/O Requirements for Auto mode Control operation of the Plant | 1 | LS |  |  | 1297400 | 10000 | 155688 | 1463088
4 | 3.3.1.2 | Supplying of Air Flow Measuring System (Thermal mass flowmeter cum transmitter's at individual and common discharge of each air blowers's), Air pressure Measuring System with transmitter (at individual and common discharge of each air blowers's) & Temperature Measuring System with transmitter (at individual and common discharge of each air blowers's) along with the required accessories & fittings for the complete STP.Refer clause 13.30 Minimum I/O Requirements for Auto mode Control operation of the Plant | 1 | LS |  |  |  |  | 0 | 0
4 | 3.3.1.3 | Supplying of Electromagnetic Flowmeter's with Indicating Transmitter's with totalizer (full bore type) with flange Ends, rates shall be inclusive of mating flanges with necessary fasteners and gaskets, for the complete STP. The flow meter shall be Interfaced with PLC based scada control system .Refer clause 13.30 Minimum I/O Requirements for Auto mode Control operation of the Plant | 1 | LS |  |  | 6301200 | 10000 | 756144 | 7067344
4 | 3.3.1.4 | Supplying of Ultrasonic Level Transmitter's with indicators & alarms as required including all required Mounting accessories for the complete STP. and Interfacing with PLC based scada control system.Refer clause 13.30 Minimum I/O Requirements for Auto mode Control operation of the Plant.Refer clause 13.30 Minimum I/O Requirements for Auto mode Control operation of the Plant | 1 | LS |  |  | 674600 | 10000 | 80952 | 765552
4 | 3.3.1.5 | Supplying of Differential Level Ultrasonic Sensor's & Transmitter's with indicators & alarms as required including all required Mounting accessories for the complete STP. and Interfacing with PLC based scada control system.Refer clause 13.30 Minimum I/O Requirements for Auto mode Control operation of the Plant | 1 | LS |  |  | 203550 | 10000 | 24426 | 237976
4 | 3.3.1.6 | Supplying of Conductivity type Level Switches (back up to level transmitter), High Level & Low Level sensing -( with 4 point contact) with necessary instrumentation cabling,glands with suitable stub and flange and bolting arrangement for hook-up, for the complete STP and also Interfacing with PLC based scada control system .Refer clause 13.30 Minimum I/O Requirements for Auto mode Control operation of the Plant | 1 | LS |  |  | 189350 | 10000 | 22722 | 222072
4 | 3.3.1.7 | Supplying of Float type Level Gauges with necessary instrumentation cabling,glands with suitable stub and flange and bolting arrangement for hook-up,for the complete STP and also Interfacing with PLC based scada control system.Refer clause 13.30 Minimum I/O Requirements for Auto mode Control operation of the Plant | 1 | LS |  |  | 28700 | 10000 | 3444 | 42144
4 | 3.3.1.8 | Supplying of Pressure Transmitter's with necessary instrumentation cabling,manifold,glands and conduit with suitable stub and flange and bolting arrangement for hook-up, for the complete STP. and also Interfacing with PLC based scada control system .Refer clause 13.30 Minimum I/O Requirements for Auto mode Control operation of the Plant | 1 | LS |  |  | 191400 | 10000 | 22968 | 224368
4 | 3.3.1.9 | Supplying of Pressure Switches on the pump discharge with necessary instrumentation cabling, glands and conduit with suitable stub and flange and bolting arrangement for hook-up, Pressure switch and also Interfacing with PLC based scada control system .Refer clause 13.30 Minimum I/O Requirements for Auto mode Control operation of the Plant | 1 | LS |  |  | 5750 | 500 | 690 | 6940
4 | 3.3.1.10 | Supplying of glycerine filled stainless steel pressure gauges of 150 mm Dia. Dail suitable on top of Air vessel with nipple, snubber for vibration resistance and necessary length of SS tubing suitable for mounting , including isolating valve for maintenance etc.,complete with all lead and lifts etc, for the complete STP | 1 | LS |  |  | 72750 | 2000 | 8730 | 83480
4 | 3.3.1.11 | Supplying of Field instruments IP-65 enclosures for complete field instrumentation | 1 | LS |  |  | 301700 | 10000 | 36204 | 347904
4 | 3.3.1.12 | Supplying of Field Junction boxes | 1 | LS |  |  | 301700 | 10000 | 36204 | 347904
4 | 3.3.1.13 | Supplying of Surge protection Devices for all the instruments | 1 | LS |  |  | 301700 | 10000 | 36204 | 347904
4 | 3.3.1.14 | Supply of on-line UPS system for complete ICA equipment inclusive of wireless communication equipment,CCTV systems,field instrumentation ,control and Automation system with 120 mins backup on full load. | 1 | LS |  |  | 100000 | 5000 | 12000 | 117000
4 | 3.3.1.15 | Supplying of 24V DC power supply system with SMF batteries & battery charger with DC distribution board with all accessories complete | 1 | LS |  |  | 100000 | 5000 | 12000 | 117000
4 | 3.3.1.16 | Supplying of Air conditioning system for control room with all accessories complete as required under specifications | 1 | LS |  |  | 100000 | 5000 | 12000 | 117000
4 | 3.3.1.17 | Supplying of Temperature-Measuring System with required Accessories & fittings | 1 | LS |  |  | 287100 | 10000 | 34452 | 331552
4 | 3.3.1.18 | Instrumentation Earthing system for complete STP | 1 | LS |  |  | 301700 | 10000 | 36204 | 347904
4 | 3.3.1.19 | Suppliying of Weight Indicator cum Transmitter with required accessaries & fittings | 1 | LS |  |  | 200000 | 10000 | 24000 | 234000
4 | 3.3.1.20 | Supplying of sludge blanket level transmitters for the complete STP including all required Mounting accessories. and Interfacing with PLC based scada control system. | 1 | LS |  |  |  |  | 0 | 0
3 | 3.3.2 | Supply of Online Analytical Instruments as per Technical Specifications. | 1 | [5 empty] | 0 | 0
4 | 3.3.2.1 | Dissolved Oxygen Analyzer + Accessories + fittings | 1 | LS |  |  | 872050 | 10000 | 104646 | 986696
4 | 3.3.2.2 | ORP Analyzer's+ Accessories + fittings | 1 | LS |  |  | 521400 | 10000 | 62568 | 593968
4 | 3.3.2.3 | p H Analyzer+ Accessories + fittings | 1 | LS |  |  | 73850 | 10000 | 8862 | 92712
4 | 3.3.2.4 | Conductivity Analzyer+ Accessories + fittings | 1 | LS |  |  | 243000 | 10000 | 29160 | 282160
4 | 3.3.2.5 | Residual Chlorine Analyzer+ Accessories +fittings | 1 | LS |  |  | 165650 | 10000 | 19878 | 195528
4 | 3.3.2.6 | MLSS Analyzer-+ Accessories+ Fittings | 1 | LS |  |  |  |  | 0 | 0
3 | 3.3.3 | Supply of Online Real Time Multi Parameters Continuous Monitoring System for Influent and Treated Sewage Parameters & AutoSamplers | 1 | [5 empty] | 0 | 0
4 | 3.3.3.1 | All weather refrigerated Auto sampler's as per specifications | 1 | LS |  |  | 2704750 | 10000 | 324570 | 3039320
4 | 3.3.3.2 | Real time Multi Parameters Continuous Monitoring System for Influent and Treated Sewage Parameters at Inlet & outlet of STP to measure the following parameters (BOD,COD,TSS,COLOR,p H, Ammonical Nitrogen,Dissolved Oxygen & Temperature) and communication modules to transmit the data to SCADA system,CPCB and KSPCB data centers as and when required. | 1 | LS |  |  | 4430550 | 10000 | 531666 | 4972216
3 | 3.3.4 | Supply of the Instrumentation Cables/cable trays as per Technical Specification | 1 | [5 empty] | 0 | 0
4 | 3.3.4.1 | Suppying of Instrumentation & Control Cables and Power Cables, OFC, Glands & Lugs, cable conduits ,etc as required to complete the entire Instrumentation,control and automation system ,required as per specifications | 1 | LS |  |  | 301700 | 10000 | 36204 | 347904
4 | 3.3.4.2 | Supplying and installation of hot dip GI perforated cable tray's with cover along with required angle supports, with coupler plates, Anchor bolts and nuts etc complete and the tray should be fitted on the wall / ceiling etc. complete for all instrumentation cables | 1 | LS |  |  | 301700 | 10000 | 36204 | 347904
3 | 3.3.5 | Any other item & accessories not specified above but required to complete the work as per bid specifications. Note: 1. Contractor shall list down all equipment with breakup of item, quantity and include the total price of these items. 2. Items not listed and required for completing the job shall be done by contractor without any additional payment. | 1 | LS |  |  |  |  | 0 | 0
3 | 3.3.6 | Control & Automation System | 1 | [5 empty] | 0 | 0
4 | 3.3.6.1 | Supplying of redundant PLC (Hot standby PLC system), I/O Modules (critical inputs shall be on dual I/O's) ,redundant managed ethernet switches,RIO 's with 16"color touch screen HMI, Redundant power supply , Spares as indicated in the specifications,etc..with all required accessories ,required hardware & software complete with licensing,any other hardware & software to meet the requirements as per specifications | 1 | LS |  |  | 741700 | 10000 | 89004 | 840704
4 | 3.3.6.2 | Supplying of PLC &16" HMI programming software for all PLC and HMI equipment | 1 | LS |  |  | 741700 | 10000 | 89004 | 840704
4 | 3.3.6.3 | Supplying of redundant SCADA server software(SCADA is on dual redundant server) | 1 | LS |  |  | 741700 | 10000 | 89004 | 840704
4 | 3.3.6.4 | Supplying of Historian software | 1 | LS |  |  | 741700 | 10000 | 89004 | 840704
4 | 3.3.6.5 | Supplying of SCADA Server stations with 32" LED monitor sysytem, loaded with latest authorised windows server operating system, latest MS Office professional , licensed latest & proven PLC programming software ,licensed SCADA software,centralized server monitored Anti virus software,required licensed network monitoring software,licensed firewall software,etc... with all accessories complete to meet the requirements as per specifications | 1 | LS |  |  | 741700 | 10000 | 89004 | 840704
4 | 3.3.6.6 | Supplying of SCADA operator stations,engineering stations,Historian Stations & CCTV stations with with 32" LED monitor systems, loaded with latest authorised windows operating system, latest MS Office professional ,licensed SCADA software,licensed client Anti virus software,required licensed network monitoring software,etc.. all accessories complete to meet the requirements as per specifications | 1 | LS |  |  | 741700 | 10000 | 89004 | 840704
4 | 3.3.6.7 | Supplying of multifunction Printers-A3 size servers with all accessories complete and networked with SCADA system | 1 | LS |  |  | 741700 | 10000 | 89004 | 840704
4 | 3.3.6.8 | Supplying of Industrial Laptop 16" screen loaded with authorised windows operating system,MS Office,and PLC & HMI programming software,SCADA software with all accessories complete | 1 | LS |  |  | 741700 | 10000 | 89004 | 840704
4 | 3.3.6.9 | Supplying of LED screens, 55" in array of 2x3 (total 6 monitors) networked with SCADA & CCTV servers to display the SCADA screens, CCTV feeds, with all accessories complete in real time. | 1 | LS |  |  | 741700 | 10000 | 89004 | 840704
4 | 3.3.6.10 | Supplying of SCADA System industrial consoles for housing the complete SCADA system with all accessories complete as per specifications | 1 | LS |  |  | 741700 | 10000 | 89004 | 840704
3 | 3.3.7 | Communication Interface Equipment | 1 | [5 empty] | 0 | 0
4 | 3.3.7.1 | Interoperability test in co-ordination with CP-024 & MIS-2 SCADA Contract @ Shimsha Bhavan to achieve complete data integration between sewerage contracts and centralized SCADA centers to meet the requirements as per specifications | 1 | LS |  |  | 741700 | 10000 | 89004 | 840704
4 | 3.3.7.2 | Supplying of redundant GPRS Communication modules with redundant SIM cards,redundant power supply units with all required accessories to communicate & receive data from ISPS,CP-024 & MIS-2 SCADA Contract @ Shimsha Bhavan for bulk data transfer for monitoring and control. | 1 | LS |  |  | 741700 | 10000 | 89004 | 840704
3 | 3.3.8 | Monitoring Requirements | 1 | [5 empty] | 0 | 0
4 | 3.3.8.1 | Supplying of CCTV IR water proof cameras suitable for upto 100ft.with IR Dome camera, 360 degrees view,control key board, DVR, Hard Disk, cables, UPT transreceivers ,complete with all required accessories,software and hardware required,CCTV server station loaded with CCTV software with latest windows OS with minimum 1 TB hard drive,licensed anti virus,etc,32"LED monitors connected via LAN to SCADA servers,mounting poles,fixtures,etc.. (Close Circuit Television System to be installed to cover all areas of the facilities,inclusive of high speed internet bandwidth as required to monitor the CCTV feed remotely and via web based broswers.CCTV feeds shall be monitored from SCADA control room ) | 1 | LS |  |  | 250000 | 10000 | 30000 | 290000
4 | 3.3.8.2 | Supplying of Management Information Software (MIS) inclusive of online document management system,seperate dashboard for each work site,implementation,Annual licensing subscription for entire duration of the contract period,five number of user licenses,cloud storage,daily support with 99.99% SLA agreement,24x7 help desk,fully secured hosting cloud server shall be based in India and shall be reputed with SLA agreement for 99.99 availability,security of data with data encryption and certification,allied softwares, Implementation & Maintenance of MIS Software throughtout the duration of the contract period inclusive of daily updation and complete integration with main MIS software as required per specifications. | 1 | LS |  |  | 2500000 | 5000 | 300000 | 2805000
4 | 3.3.8.3 | Any other item & accessories not specified above but required to complete the work. Note: 1. Contractor shall list down all equipment with breakup of item, quantity and include the total price of these items. 2. Items not listed and required for completing the job shall be done by contractor without any additional payment. | 1 | LS |  |  |  |  | 0 | 0
| 3.3.9 | The Bidder shall list here details of any additional items required for a complete installation | 1 | [5 empty] | 0 | 0
| 3.3.9.1 |  | 1 | LS |  |  |  |  | 0 | 0
| 3.3.9.2 |  | 1 | LS |  |  |  |  | 0 | 0
| 3.3.9.3 |  | 1 | LS |  |  |  |  | 0 | 0
|  | Sub Total of 3.3 | 1 |  |  |  | 32223650 | 372500 | 3866838 | 36462988
|  |  | 1 | [5 empty] | 0 | 0
2 | 3.4 | General Mechanical Systems | 1 | [5 empty] | 0 | 0
3 | 3.4.1 | Building Services including domestic water systems The bidder shall list here details of any additional items required for a complete installation | 1 | LS |  |  | 75000 |  |  | 75000
| 3.4.2 |  | 1 | LS |  |  |  |  | 0 | 0
| 3.4.3 |  | 1 | LS |  |  |  |  | 0 | 0
|  | Sub Total of 3.4 |  |  |  |  | 75000 | 0 | 0 | 75000
| Total of Schedule 3A (Sub Total 3.1+Sub Total 3.2+Sub Total 3.3+Sub Total 3.4) Carried to Schedule 7 - Grand Summary of KARIHOBANAHALLI STP | [5 empty] | 173827400 | 2900800 | 20850288 | 197578488
Note:All quantities in lumpsum
GST:Goods and service tax
Signature of Bidder
Name & Designation
Company

## Schedule 4
Schedule 4: Requirement of Office of the Engineer
Name of STP : KARIHOBANAHALLI
Level | Item No. | Description | Quantity | Unit | Unit Rate (INR) | Duties | Ex.Work | Local Transport | GST (INR) | Total Price (INR)
| (1) | (2) | -4 | ( 3) | -5 |  |  |  | -6 | (7)=(4) X(5) + (6)
2 | 4.1 | The following equipment, furniture and furnishings for each Proposed STP under the contract shall include:
Office furniture shall be of Godrej or Featherlite
3 | 4.1.1 | Conference table 10'-0" x 5'-0" with 6 chairs - 1 set complete | 1 | No | 80000 |  |  |  | 9600 | 89600
3 | 4.1.2 | 5' x 3' table with both side drawers (1 on each side) - 1 set complete | 1 | No | 30000 |  |  |  | 3600 | 33600
3 | 4.1.3 | 4' x 2 ½' table with both side drawers (3 on each side) - 1 set complete | 1 | No | 30000 |  |  |  | 3600 | 33600
3 | 4.1.4 | Executive Chairs (approved make) excluding chairs for Computer and Conference -1 set complete | 1 | No | 10000 |  |  |  | 1200 | 11200
3 | 4.1.5 | Steel cupboards (Storewel type or similar approved) - 2 sets | 1 | No | 20000 |  |  |  | 2400 | 22400
3 | 4.1.6 | Oscillating or wall mounted fan 400 mm dia - 3 Nos. | 1 | No | 8000 |  |  |  | 960 | 8960
3 | 4.1.7 | Computer Table and Chair - 1 set | 1 | No | 10000 |  |  |  | 1200 | 11200
3 | 4.1.8 | Personal Computer - with following Features, plus UPS: - 3.0 MHz processor, ATX cabinet, 256 KB external cache, 3GB RAM, ITB HDD, DVD Drive/RW, 32'' LED flat panel colour monitor, 8USB 2.0 ports, with at least 2 of these in the front, Standard 101/102 keyboard,Optical Mouse and Mouse Pad (two sets), Pre-loaded with licensed Windows OS(Latest), Comphrensive Security and Management features such as antivirus, antispyware, and firewall, additional software - MS Office (latest version), Autocad latest version All the necessary consumables including paper, CDs,Printer catridges etc.- 1 set Complete. | 1 | SET | 150000 |  |  |  | 18000 | 168000
3 | 4.1.9 | Telephone line with STD Facility and high speed broadband internet- 1 set complete | 1 | No | 10000 |  |  |  | 1200 | 11200
3 | 4.1.10 | Fire Extinguisher – CO2 type (3 Kg) with other accessories- 4 sets complete | 1 | No | 25000 |  |  |  | 3000 | 28000
3 | 4.1.11 | Supply, Installation, testing and commissioning of Lighting System covering Lighting Distribution board, Switchboards, Switch sockets, Power Plug & Sockets, Luminaries, Ceiling Fans, Cables, Conduits, wires, earthing etc. for the Site Office complete as per Specification- 1 set | 1 | JOB | 50000 |  |  |  | 6000 | 56000
| Total to be Carried to Schedule 7, Grand Summary of KARIHOBANAHALLI STP | [8 empty] | 473760
GST:Goods and service tax
Signature of Bidder
Name & Designation
Company

## Schedule 5
Schedule 5: Laboratory Equipments
|  | Name of STP | KARIHOBANAHALLI STP
Level | Item No. | Decription | Quantity | Unit | Unit Rate (INR) | Duties | Ex.Work | Local Transport | GST (INR) | Total Price (INR)
|  |  | (2) | (1) | (3) |  |  |  | (4) | (5) = (2) X (3)+ (4)
2 | 5.1 | Laboratory Equipments under the contract shall include:
3 | 5.1.1 | Comparator test set for residual chlorine or chloroscope | 1 | No | 25000 |  |  |  | 3000 | 28000
3 | 5.1.2 | Multi Parameter (pH and Conductivity Meter) | 1 | No | 45100 |  |  |  | 5412 | 50512
3 | 5.1.3 | Mains operated pH meter completed with one calomel electrode and glass electrode | 1 | No | 37750 |  |  |  | 4530 | 42280
3 | 5.1.4 | Turbidimeter - Bench Model (Nephelometric Type) | 1 | No |  |  |  |  | 0 | 0
3 | 5.1.5 | Turbidimeter - Hand held (Portable) | 1 | No | 74500 |  |  |  | 8940 | 83440
3 | 5.1.6 | Spectrophotometer | 1 | No | 112500 |  |  |  | 13500 | 126000
3 | 5.1.7 | Water bath with 6 to 8 concentric holes and discs, electrically heated | 1 | No | 7500 |  |  |  | 900 | 8400
3 | 5.1.8 | Soxhlet extraction unit | 1 | No | 75000 |  |  |  | 9000 | 84000
3 | 5.1.9 | Kjeldahl digestion unit | 1 | No | 87500 |  |  |  | 10500 | 98000
3 | 5.1.10 | Hot plates | 10 | No | 1700 |  |  |  | 204 | 17204
3 | 5.1.11 | Distilled water plant | 1 | No | 7500 |  |  |  | 900 | 8400
3 | 5.1.12 | Demineraliser | 1 | No | 12500 |  |  |  | 1500 | 14000
3 | 5.1.13 | Refrigerator (320 litres capacity) double door | 1 | No | 22500 |  |  |  | 2700 | 25200
3 | 5.1.14 | B.O.D. incubator | 1 | No | 39350 |  |  |  | 4722 | 44072
3 | 5.1.15 | Muffle furnace | 1 | No | 20600 |  |  |  | 2472 | 23072
3 | 5.1.16 | Electric oven | 1 | No | 37600 |  |  |  | 4512 | 42112
3 | 5.1.17 | Magnetic stirrer | 1 | No | 4400 |  |  |  | 528 | 4928
3 | 5.1.18 | Monopan balance with digital display | 1 | No | 22500 |  |  |  | 2700 | 25200
3 | 5.1.19 | Jar-Test apparatus with RPM controller and simulatanous addition of Chemicals in all jars | 1 | No | 30000 |  |  |  | 3600 | 33600
3 | 5.1.20 | Centrifuge | 1 | No | 15000 |  |  |  | 1800 | 16800
3 | 5.1.21 | Gas cylinder if gas supply is not available | 1 | No | 1000 |  |  |  | 120 | 1120
3 | 5.1.22 | Fume cupboard/hood | 2 | No | 45000 |  |  |  | 5400 | 95400
3 | 5.1.23 | Field Test kit for cations and anions | 2 | No | 10000 |  |  |  | 1200 | 21200
3 | 5.1.24 | Depth sampler | 2 | No | 5000 |  |  |  | 600 | 10600
3 | 5.1.25 | Online Total organic carbon analytical analyser with online feedback to LIMS and SCADA system | 1 | No | 25000 |  |  |  | 3000 | 28000
3 | 5.1.26 | Sieve shaker with standard sieves and Two pan balance, weighing up to 200gm samples | 1 | No | 5000 |  |  |  | 600 | 5600
3 | 5.1.27 | Weighing Balance (Max. 10 kg) | 1 | No | 37600 |  |  |  | 4512 | 42112
3 | 5.1.28 | Durham tubes and Imhoff cones (1 lot) | 1 | No | 30000 |  |  |  | 3600 | 33600
3 | 5.1.29 | D.O meter | 1 | No | 200000 |  |  |  | 24000 | 224000
3 | 5.1.30 | LIMS Software & PC based system as per specifications | 1 | No | 40000 |  |  |  | 4800 | 44800
3 | 5.1.31 | Specified Gravity meter | 1 | No | 40000 |  |  |  | 4800 | 44800
3 | 5.1.32 | Consumables -disposable & Re usable type | 1 | Lot | 20000 |  |  |  | 2400 | 22400
2 | 5.2 | Equipment Needed For Bacteriological Examination | [6 empty] | 0 | 0
3 | 5.2.1 | Hot Air Oven | 1 | No | 16750 |  |  |  | 2010 | 18760
3 | 5.2.2 | Autoclave | 1 | No | 26100 |  |  |  | 3132 | 29232
3 | 5.2.3 | Incubator 37°C or 44°C (Water/Air-Jacketed) | 1 | No | 39350 |  |  |  | 4722 | 44072
3 | 5.2.4 | Binocular microscope | 1 | No | 112500 |  |  |  | 13500 | 126000
3 | 5.2.5 | Digital pH Meter | 1 | No | 37750 |  |  |  | 4530 | 42280
3 | 5.2.6 | Pipette Box (Stainless Steel) | 10 | No | 1000 |  |  |  | 120 | 10120
3 | 5.2.7 | Wooden Racks/Aluminum Racks | 5 | No | 7500 |  |  |  | 900 | 38400
3 | 5.2.8 | Wire Baskets | 10 | No | 250 |  |  |  | 30 | 2530
3 | 5.2.9 | Cotton/ Aluminum Foils | 10 | No | 150 |  |  |  | 18 | 1518
3 | 5.2.10 | Burners (Bunsen) With Pilot Lamp | 3 | No | 2000 |  |  |  | 240 | 6240
3 | 5.2.11 | Suction Flask (1 Litre Cap) | 2 | No | 1000 |  |  |  | 120 | 2120
3 | 5.2.12 | Suction Pump | 1 | No | 8400 |  |  |  | 1008 | 9408
3 | 5.2.13 | Sampling Bottles | 10 | No | 150 |  |  |  | 18 | 1518
3 | 5.2.14 | Measuring Cylinders (1000 Ml, 500 Ml, 200 Ml, 100 Ml, 50 Ml, 25 Ml) | 3 | No | 1500 |  |  |  | 180 | 4680
3 | 5.2.15 | Vacume pump | 1 | No | 8400 |  |  |  | 1008 | 9408
2 | 5.3 | Bacteriological Media | [6 empty] | 0 | 0
3 | 5.3.1 | M. Endo Broth (dehydrated) | 1 | No | 750 |  |  |  | 90 | 840
3 | 5.3.2 | Lactose or Lauryl Tryptose broth | 1 | No | 300 |  |  |  | 36 | 336
3 | 5.3.3 | Mac Conkey broth | 1 | No | 300 |  |  |  | 36 | 336
3 | 5.3.4 | Brilliant Green Bile Lactose Broth | 1 | No | 350 |  |  |  | 42 | 392
3 | 5.3.5 | Total Plate Count Agar | 1 | No | 400 |  |  |  | 48 | 448
3 | 5.3.6 | Peptone/Triyptone Water | 1 | No | 400 |  |  |  | 48 | 448
3 | 5.3.7 | Laminar Air Flow Chamber | 1 | No | 42750 |  |  |  | 5130 | 47880
| The bidder shall list here any additional laboratory Equipment Required |  |  | No |  |  |  |  | 0 | 0
| 5.3.8 |  | 1 | No |  |  |  |  | 0 | 0
| 5.3.9 |  | 1 | No |  |  |  |  | 0 | 0
| 5.3.10 |  | 1 | No |  |  |  |  | 0 | 0
| 5.3.11 |  | 1 | No |  |  |  |  | 0 | 0
|  | The above mentioned items is listed for one STP | [6 empty] | 0 | 0
0
|  | To be Carried to Schedule 7 - Grand Summary of KARIHOBANAHALLI STP | [7 empty] | 1745818
GST:Goods and service tax
Signature of Bidder
Name & Designation
Company

## Schedule 6
Schedule 6: Operation and Maintenance
|  | Name of STP | KARIHOBANAHALLI STP
Level | Item No. | Description | Quantity | Unit | Unit rate (INR) | Duties | Ex.Work | Local Transport | GST in INR | Total Price (INR)
|  | (2) | (4 ) | (3 ) | ( 5) |  |  |  | ( 6 ) | (7 )=(4 ) X ( 5 )+ (6)
2 | 6.1 | First Year of O&M
3 | 6.1.1 | Manpower + | 1 | Per year | 4500000 |  |  |  | 540000 | 5040000
3 | 6.1.2 | Chemical Usage | [7 empty] | 0
4 | 6.1.2.1 | Chlorine ++ Total quantity ----------- Tonne per year. ( Bidder to mention the quantity ) | 18.798 | Tonne Per year for 10 mld | 8000 |  |  |  | 18048 | 168432
4 | 6.1.2.2 | Poly Electrolyte++ Total quantity ----------- Tonne per year. ( Bidder to mention the quantity ) | 3.051 | Tonne Per year for 10 mld | 12500 |  |  |  | 4500 | 42637.5
4 | 6.1.2.3 | Alum++ Total quantity ----------- Tonne per year. ( Bidder to mention the quantity ) | 39.738 | Tonne Per year for 10 mld | 4200 |  |  |  | 20059 | 186958.6
4 | 6.1.2.4 | Laboratory chemicals | 1 | LS | 600000 |  |  |  | 72000 | 672000
4 | 6.1.2.5 | Laboratory consumables (glass wares etc.) | 1 | LS | 24000 |  |  |  | 2880 | 26880
4 | 6.1.2.6 | Any maintenance parts and maintenance consumables | 1 | LS | 220000 |  |  |  | 26400 | 246400
3 | 6.1.3 | (i) Trouble shooting and routine preventive maintenece for Pump Mechanical seals, Pump Bearings etc complete. (ii) Trouble shooting and routine preventive maintenence schedule for Electrical equipments, fuses, cables, starters etc complete (ii) Network Operating charges for Wireless communication System (GPRS gateway) (iv) Including all other software updates, consumables, stationeries (v) Instrumentation(Analog) & Control Cables and Power Cables, OFC, etc. (vi) AMC for complete ICA Equipments, painting for field Instrument enclosures (vii) Refer clause no 16.11 in part-16 of volume 2 in Tender Documents of the O&M for complete IC&A. | 1 | LS | 50000 |  |  |  | 6000 | 56000
3 | 6.1.4 | Transportation and Disposal of Sludge | 1 | LS | 240000 |  |  |  | 28800 | 268800
3 | 6.1.5 | Insurance | 1 | LS | 35000 |  |  |  | 4200 | 39200
| 6.1.6 | The Bidder shall list here details of any additional items required for O & M | 1 | LS | [5 empty] | 0
| 6.1.6.1 |  | 1 | LS | [5 empty] | 0
| 6.1.6.2 |  | 1 | LS | [5 empty] | 0
| 6.1.6.3 |  | 1 | LS | [5 empty] | 0
2 | 6.2 | Sub Total of 6.1 for First Year O & M | [7 empty] | 6747308.1
2 | 6.3 | Total for Seven Years O & M (Based on First Year O & M) = First Year O & M x 7 Years | 7 | Per Year | [5 empty] | 47231156.7
2 | 6.4 | Training of BWSSB personnel and all other inspection, Testing, Repair, and Handing over activities required during sixth year of O & M or as directed | 1 | JOB | [5 empty] | 0
| 6.5 | Total of Schedule 6 (Sub Total 6.3+Sub Total 6.4) Carried to Schedule 7 - Grand Summary of KARIHOBANAHALLI STP | [7 empty] | 47231156.7
Notes:
+ The bidder shall quote the cost for manpower which includes man month rate including accommodation, transportation allowance, etc. complete
+ + The payment for the chemicals will be made to the Contractor as per actual consumption during the O&M period and as contract provision
** Payment for Electrical Usage will be made directly to KPTCL by Employer.
Price quoted for the first year of O&M shall be considered for payment for subsequesnt years O & M as per price adjustment clause stated in Volume 1 of the bid upto 7 years of O&M period
Signature of Bidder
Name & Designation
Company