## BASE
BWSSB (Phase-III) CP-10
Sl No | Item No. | Description | Unit | Qty | Rate | Amount
1 | 1.1 | Earthwork excavation for pipeline trenches,anchor/thrust blocks, saddle supports, valve chambers, etc., in all types of soils by mechanical / manual means exclusive of hard rock including dressing sides,ramming of bottoms, providing barricading, danger lighting,dewatering,etc., complete as per specifications.
2 | (a) | 0 to 2 m depth | Cum | 390860 | 172.17 | 67294366.2
3 | (b) | 2 to 4 m depth | Cum | 185025 | 232.67 | 43049766.75
4 | (c) | 4 to 6 m depth | Cum | 8740 | 302.47 | 2643587.8
5 | (d) | > 6 m depth | Cum | 7020 | 372.27 | 2613335.4
6 | 1.2 | Earth work excavation for pipeline trenches, anchor/thrust blocks, saddle supports, valve chambers, etc., in hard rock by mechanical / manual means including dressing sides, ramming of bottoms, providing barricading,danger lighting, dewatering,etc., complete as per specifications.
7 | (a) | 0 to 2 m depth | Cum | 28380 | 1535.61 | 43580611.8
8 | (b) | 2 to 4 m depth | Cum | 85135 | 1675.21 | 142619003.35
9 | (c) | 4 to 6 m depth | Cum | 1125 | 1768.28 | 1989315
10 | (d) | > 6 m depth | Cum | 1125 | 1907.88 | 2146365
11 | 1.3 | Backfilling around pipeline trenches and foundations of structures, etc., including depositing in layers not exceeding 200 mm in depth, compacting each deposited layer by ramming after watering all lead and lift including cost of all labour,consolidation by mechanical means to 95% modified proctor density,etc., complete as per specifications with:
12 | (a) | Approved available excavated earth | Cum | 324375 | 107.03 | 34717856.25
13 | (b) | Approved earth obtained from borrow pits | Cum | 75700 | 162.87 | 12329259
14 | (c) | Approved stone dust/quarry dust | Cum | 3785 | 977.21 | 3698739.85
15 | 1.4 | Disposal off the excess excavated material of all types by vehicle including loading,unloading with all leads and lifts,labour,HOM of machineries,etc. complete as per specifications. | Cum | 183785 | 200.1 | 36775378.5
16 | 1.5 | Providing Class N bedding for pipeline with well graded sand as per drawing with all lead and lift etc complete as per specifications. | Cum | 11015 | 744.54 | 8201108.1
17 | 1.6 | Cutting road surface for pipeline trenches and disposing off the excavated stuff with all leads and lifts as directed including barricading, danger lighting etc. complete in the following classifications.
18 | (a) | Cutting macadam road | Cum | 9375 | 884.14 | 8288812.5
19 | (b) | Cutting asphalt road | Cum | 71790 | 930.67 | 66812799.3
20 | (c) | Cutting cement concrete road | Cum | 5625 | 1070.28 | 6020325
21 | 1.7 | Reinstatement of roads in item 1.6 as per drawings and specifications as directed.
22 | (a) | Macadam road | Cum | 9375 | 1861.35 | 17450156.25
23 | (b) | Asphalt road | Sqm | 110460 | 1302.95 | 143923857
24 | (c) | Cement concrete road | Cum | 5625 | 7445.4 | 41880375
25 | 1.8 | Clearing and grubbing land including uprooting rank vegetation, grass, bushes, shrubs, saplings and trees of girth upto 300 mm, by manual means, in area of light jungle, removal of stumps, disposal of unserviceable materials with all leads and lifts, stacking of serviceable materials, including labour charges etc., complete as per all specifications. | Sqm | 109200 | 6.51 | 710892
26 | 1.9 | Excavation in filled up earth including dewatering, trimming of bottom and disposing of excavated materials with all leads and lifts complete as directed and as per specifications. | Cum | 2124 | 288.51 | 612795.24
27 | 1.10 | Providing strutting & shoring to vertical sides of pipeline trench, foundation etc., complete as per specification and as directed by the Engineer. | Sqm | 99840 | 55.84 | 5575555.71
|  | TOTAL EARTH WORK AMOUNT |  |  |  | 692934261
1 | 2.1 | Providing and laying in position plain cement concrete of mix 1:3:6 with OPC cement content at 220kgs using 40 mm and down size graded granite metal course aggregates and the fine agregates machine mixed, concrete laid in layers not exceeding 15 cms. thick, well compacted, in foundation and plinth for levelling course, including cost of all materials, labour, HOM of machinery, shuttering, curing,etc.,complete as per specifications. | Cum | 2100 | 6049.38 | 12703698
2 | 2.2 | Providing and laying in position reinforced cement concrete of design mix M25 as per specifications using 20 mm and down size graded granite metal course aggregates and the fine agregates with superplastisiser, machine mixed, concrete laid in layers not exceeding 15 cms. thick, vibrated, well compacted including cost of all materials,labour, HOM of machinery, curing complete as per specifications. | Cum | 9600 | 7259.26 | 69688896
3 | 2.3 | Providing and laying in position cement concrete of mix 1:2:4 with OPC cement content at 240kgs using 20 mm and down size graded granite metal course aggregates and the fine agregates machine mixed, concrete laid in layers not exceeding 15 cms. thick, well compacted, including cost of all materials, labour, HOM of machinery, curing complete as per specifications. | Cum | 79822 | 6049.38 | 482873610.36
4 | 2.4 | Providing TMT steel reinforcement of Fe500 grade for R.C.C. work including straightening, cutting, bending, hooking, placing in position, lapping and / or welding wherever required, tying with binding wire and anchoring to the adjoining members wherever necessary complete as per drawings including cost of materials, labour, HOM of machinery,etc., complete as per specifications. | MT | 3365 | 65147.18 | 219220260.7
5 | 2.5 | Providing and removing centering, shuttering, strutting, propping etc., and removal of form work for foundations, footings, bases of columns, for mass concrete including cost of all materials, labour,etc., complete as per specifications. (Type F1 finish) | Sqm | 303750 | 260.59 | 79154212.5
6 | 2.6 | Providing and removing centering, shuttering, strutting, propping etc and removal of form work for columns, pillars, piers, abutments, post and struts, including cost of all materials, labour complete as per specifications. (Type F2 finish)
7 | (a) | Level from 0.00 to 3.50m | Sqm | 2275 | 418.8 | 952770
8 | (b) | Level from 3.50 to 4.50m | Sqm | 650 | 418.8 | 272220
9 | (c) | Level from 4.50 to 5.50m | Sqm | 330 | 418.8 | 138204
10 | (d) | Level from 5.50 to 6.50m | Sqm | 330 | 418.8 | 138204
11 | 2.7 | Providing and removing centering, shuttering, strutting, propping etc. and removal of form work for vertical surface such as walls at any thickness, including attached pilasters, buttesses, plinth and string courses cost of all materials, labour complete as per specifications. (Type F2 finish)
12 | (a) | Level from 0.00 to 3.50m | Sqm | 27170 | 325.74 | 8850355.8
13 | (b) | Level from 3.50 to 4.50m | Sqm | 7030 | 325.74 | 2289952.2
14 | (c) | Level from 4.50 to 5.50m | Sqm | 950 | 325.74 | 309453
15 | (d) | Level from 5.50 to 6.50m | Sqm | 950 | 325.74 | 309453
16 | 2.8 | Providing and removing centering, shuttering, strutting, propping etc and removal of form work for sides and soffits of beams, beam haunchings, cantilever girders, including cost of all materials, labour,etc., complete as per specifications. (Type F2 finish) | Sqm | 2170 | 418.8 | 908796
17 | 2.9 | Dismantling of existing structures (if any) in cement concrete in all grades,masonry,steel work, in foundation and/or above ground level including sorting the dismantled materials, disposal of unserviceable materials, stacking the serviceable materials, providing and removing scaffolding wherever nessecary cost of all labour charges, with all leads and lifts,complete as per specifications. | Cum | 250 | 418.8 | 104700
18 | 2.10 | Grouting with 1:3 (cement : sand) mortar for anchor bolt pockets, below base plates, pipe sleeves, pockets, holes, saddle supports etc., including roughening and cleaning of concrete surface, curing etc., complete as per specifications. | Cum | 10 | 11912.63 | 119126.3
19 | 2.11 | Providing non-shrink grout of approved make for anchor bolt pockets below base plates, pipe sleeves etc., as shown in drawings complete as per specifications. | Cum | 10 | 13960.11 | 139601.1
20 | 2.12 | Providing and fixing in position M20 grade (design mix) precast RC covers with 20mm and down size aggregate of any size and shape for valve chamber including all precasting work,curing,reinforcement,formwork,etc., complete as per specifications and drawings. | Cum | 450 | 6980.06 | 3141027
21 | 2.13 | Supplying and fixing PVC encapsulated CI rungs to shapes and at locations specified in drawings and complete as per specifications. | Nos | 1580 | 88.41 | 139687.8
22 | 2.14 | Painting the surfaces of thrust/anchor blocks,valve chambers,saddle supports above ground level with onecoat of cement paint of approved brand and shade after thoroughly brooming the surface to remove all dirt including cost of materials,labour, lettering for identification with paint,etc., complete as per specifications. | Sqm | 2950 | 46.53 | 137263.5
23 | 2.15 | Supply and fixing of manhole SFRC rings and covers as per IS Heavy duty to suit the manhole with all leads & lift charges. | Nos | 155 | 1303.99 | 202117.74
|  | TOTAL CONCRETE AMOUNT |  |  |  | 881793609
1 | 3.1 | Providing, Fabricating, shop welding, transporting, handling, aligning, laying and jointing / welding of MS pipes of spirally welded/Plate welded pipes, conforming to IS 10748 Grade 3 for spirally welded/IS 2062 Grade B for Plate welded. The rate also include loading and unloading, radiography of joints as specified and hydraulic testing of pipeline to specified pressure as per specifications and other necessary equipment, labour, operation charges etc., required for testing. Rate shall also include cost of retesting if necessary, complete in all respects as per specifications and drawings.
2 |  | Laying, Jointing & HT
3 | (i) | 401 mm internal diameter with 4 mm shell thickness | Rmt | 1116 | 2320 | 2589120
4 | (ii) | 501 mm internal diameter with 6 mm shell thickness | Rmt | 598 | 3080 | 1841840
5 | (iii) | 701 mm internal diameter with 6 mm shell thickness | Rmt | 9824 | 3880 | 38117120
6 | (iv) | 1001 mm internal diameter with 7 mm shell thickness | Rmt | 90 | 7976 | 717840
7 | (v) | 1401 mm internal diameter with 9 mm shell thickness | Rmt | 13136 | 13000 | 170768000
8 | (vi) | 1501 mm internal diameter with 9 mm shell thickness | Rmt | 3229 | 17996.4 | 58110375.6
9 | (vii) | 1601 mm internal diameter with 11 mm shell thickness | Rmt | 14655 | 18796.8 | 275467104
10 | (viii) | 1801 mm internal diameter with 12 mm shell thickness | Rmt | 3639 | 25600 | 93158400
11 | (ix) | 1901 mm internal diameter with 14 mm shell thickness | Rmt | 16830 | 28000 | 471240000
12 | (x) | 2101 mm internal diameter with 14 mm shell thickness | Rmt | 2266 | 34320 | 77769120
13 |  | Manufacturing & Supply
14 | (i) | 401 mm internal diameter with 4 mm shell thickness | Rmt | 1116 | 2900 | 3236400
15 | (ii) | 501 mm internal diameter with 6 mm shell thickness | Rmt | 598 | 3850 | 2302300
16 | (iii) | 701 mm internal diameter with 6 mm shell thickness | Rmt | 9824 | 4850 | 47646400
17 | (iv) | 1001 mm internal diameter with 7 mm shell thickness | Rmt | 90 | 9970 | 897300
18 | (v) | 1401 mm internal diameter with 9 mm shell thickness | Rmt | 13136 | 16250 | 213460000
19 | (vi) | 1501 mm internal diameter with 9 mm shell thickness | Rmt | 3229 | 22495.5 | 72637969.5
20 | (vii) | 1601 mm internal diameter with 11 mm shell thickness | Rmt | 14655 | 23496 | 344333880
21 | (viii) | 1801 mm internal diameter with 12 mm shell thickness | Rmt | 3639 | 32000 | 116448000
22 | (ix) | 1901 mm internal diameter with 14 mm shell thickness | Rmt | 16830 | 35000 | 589050000
23 | (x) | 2101 mm internal diameter with 14 mm shell thickness | Rmt | 2266 | 42900 | 97211400
24 |  | Hydro Testing & Commissioning
25 | (i) | 401 mm internal diameter with 4 mm shell thickness | Rmt | 1116 | 580 | 647280
26 | (ii) | 501 mm internal diameter with 6 mm shell thickness | Rmt | 598 | 770 | 460460
27 | (iii) | 701 mm internal diameter with 6 mm shell thickness | Rmt | 9824 | 970 | 9529280
28 | (iv) | 1001 mm internal diameter with 7 mm shell thickness | Rmt | 90 | 1994 | 179460
29 | (v) | 1401 mm internal diameter with 9 mm shell thickness | Rmt | 13136 | 3250 | 42692000
30 | (vi) | 1501 mm internal diameter with 9 mm shell thickness | Rmt | 3229 | 4499.1 | 14527593.9
31 | (vii) | 1601 mm internal diameter with 11 mm shell thickness | Rmt | 14655 | 4699.2 | 68866776
32 | (viii) | 1801 mm internal diameter with 12 mm shell thickness | Rmt | 3639 | 6400 | 23289600
33 | (ix) | 1901 mm internal diameter with 14 mm shell thickness | Rmt | 16830 | 7000 | 117810000
34 | (x) | 2101 mm internal diameter with 14 mm shell thickness | Rmt | 2266 | 8580 | 19442280
24 | 3.2 | Providing, fabricating, shop welding, handling, transporting, aligning, laying and jointing of MS specials of spirally welded/Plate welded pipes, conforming to IS 10748 Grade 3 for spirally welded/IS 2062 Grade B for Plate welded. The rate include loading and unloading, radiography of joints as specified and hydraulic testing of specials to specified pressure and other necessary equipment, labour, operation charges etc., required for testing. Rate shall also include cost of retesting if necessary, complete in all respects as per specifications and drawings. | Kg | 1039215 | 116.32 | 120881488.8
25 | 3.3 | Providing guniting (CM 1:3 over 50 x 50 mm x 3mm weld mesh ) on the external surface of pipes and specials including supplying and fixing reinforcement as per specifications after cleaning the pipes including curing etc., at fabrication yard and guniting the field joints at site between two pipes after testing complete in all respects as per specifications.
26 | (i) | 409 mm OD pipes and specials, 25 mm thick guniting | Sqm | 1478 | 697.92 | 1031525.76
27 | (ii) | 513 mm OD pipes and specials, 25 mm thick guniting | Sqm | 987 | 697.92 | 688847.04
28 | (iii) | 713 mm OD pipes and specials, 25 mm thick guniting | Sqm | 22391 | 697.92 | 15627126.72
29 | (iv) | 1015 mm OD pipes and specials, 25 mm thick guniting | Sqm | 291 | 697.92 | 203094.72
30 | (v) | 1419 mm OD pipes and specials, 25 mm thick guniting | Sqm | 59075 | 697.92 | 41229624
31 | (vi) | 1521 mm OD pipes and specials, 25 mm thick guniting | Sqm | 15536 | 697.92 | 10842885.12
32 | (vii) | 1623 mm OD pipes and specials, 25 mm thick guniting | Sqm | 75298 | 697.92 | 52551980.16
33 | (viii) | 1825 mm OD pipes and specials, 25 mm thick guniting | Sqm | 21007 | 697.92 | 14661205.44
34 | (ix) | 1929 mm OD pipes and specials, 25 mm thick guniting | Sqm | 102653 | 697.92 | 71643581.76
35 | (x) | 2129 mm OD pipes and specials, 25 mm thick guniting | Sqm | 15245 | 697.92 | 10639790.4
36 | 3.4 | Providing food grade internal epoxy lining of 0.5 mm thick as per specifications to the internal surfaces of mild steel pipeline, fittings, specials etc., including surface preparation, machine lining, curing and testing / inspection etc., complete.
37 | (i) | 401 mm ID pipes & specials to 400 mm finished diameter, 0.5 mm thick internal epoxy lining | Sqm | 1402 | 372.22 | 521852.44
38 | (ii) | 501 mm ID pipes & specials to 500 mm finished diameter, 0.5 mm thick internal epoxy lining | Sqm | 964 | 372.22 | 358820.08
39 | (iii) | 701 mm ID pipes & specials to 700 mm finished diameter, 0.5 mm thick internal epoxy lining | Sqm | 22005 | 372.22 | 8190701.1
40 | (iv) | 1001 mm ID pipes & specials to 1000 mm finished diameter, 0.5 mm thick internal epoxy lining | Sqm | 287 | 372.22 | 106827.14
41 | (v) | 1401 mm ID pipes & specials to 1400 mm finished diameter, 0.5 mm thick internal epoxy lining | Sqm | 58559 | 372.22 | 21796830.98
42 | (vi) | 1501 mm ID pipes & specials to 1000 mm finished diameter, 0.5 mm thick internal epoxy lining | Sqm | 15409 | 372.22 | 5735537.98
43 | (vii) | 1601 mm ID pipes & specials to 1600 mm finished diameter, 0.5 mm thick internal epoxy lining | Sqm | 74723 | 372.22 | 27813395.06
44 | (viii) | 1801 mm ID pipes & specials to 1800 mm finished diameter, 0.5 mm thick internal epoxy lining | Sqm | 20864 | 372.22 | 7765998.08
45 | (ix) | 1901 mm ID pipes & specials to 1900 mm finished diameter, 0.5 mm thick internal epoxy lining | Sqm | 101992 | 372.22 | 37963462.24
46 | (x) | 2101 mm ID pipes & specials to 1000 mm finished diameter, 0.5 mm thick internal epoxy lining | Sqm | 15156 | 372.22 | 5641366.32
47 | 3.5 | Supply,installation, testing & Commissioning of Ductile Iron (DI) Manually operated Long Body, Double Flanged, Double eccentric Resilient seated Butterfly valve confirming to BS EN 593/IS 13095 for MS pipes with necessary mating flanges,bolts & Gaskets and Bypass pipe & valve arrangement as per detailed specifications defined in Volume 2, The rate is inclusive of cost of mating flanges, bypass valve,Valve, bypass piping, bolts & nuts and rubber insertions complete ,excluding earthwork,Rates are incluisve of Labour Charges.
48 | (i) | 400 mm dia PN 16 for 400 mm ID | Nos | 1 | 153542.4 | 153542.4
49 | (ii) | 400 mm dia PN 25 for 400 mm ID | Nos | 1 | 241945.6 | 241945.6
50 | (iii) | 500 mm dia PN 16 for 500 mm ID | Nos | 3 | 348960 | 1046880
51 | (iv) | 700 mm dia PN 16 for 700 mm ID | Nos | 1 | 479238.4 | 479238.4
52 | (v) | 1000 mm dia PN 16 for 1000 mm ID | Nos | 1 | 1163200 | 1163200
53 | (vi) | 1400 mm dia PN 16 for 1400 mm ID | Nos | 4 | 2093760 | 8375040
54 | (vii) | 1500 mm dia PN 16 for 1500 mm ID | Nos | 1 | 2652096 | 2652096
55 | (viii) | 1600 mm dia PN 16 for 1600 mm ID | Nos | 3 | 2652096 | 7956288
56 | (ix) | 1800 mm dia PN 16 for 1800 mm ID | Nos | 1 | 3582656 | 3582656
57 | (x) | 1800 mm dia PN 25 for 1900 mm ID | Nos | 1 | 3954880 | 3954880
58 | (xi) | 1800 mm dia PN 16 for 1900 mm ID | Nos | 3 | 3861824 | 11585472
59 | (xii) | 2100 mm dia PN 16 for 2100 mm ID | Nos | 1 | 4652800 | 4652800
60 | 3.6 | Supply,installation, testing & Commissioning of (Scour purpose) Ductile Iron (DI) Resilient seated soft sealing sluice valve. Detailed Valve specifications & arrangement shall be as defined in Volume 2. The rate is inclusive of cost of mating flanges, valve,bolts & nuts and rubber insertions,excluding earthwork,Rates are incluisve of Labour Charges.
61 | (i) | 100 mm dia. PN 16 size scour valves for pipe dia 400 to 700 mm | Nos | 5 | 10236.16 | 51180.8
62 | (ii) | 200 mm dia. PN 16 size scour valves for pipe 1000 dia pipe | Nos | 1 | 25590.4 | 25590.4
63 | (iii) | 300 mm dia. PN 16 size scour valves for pipe dia 1400 to 1600 mm | Nos | 16 | 80028.16 | 1280450.56
64 | (iv) | 400 mm dia. PN 16 size scour valves for pipe dia 1800 to 2100 mm | Nos | 12 | 172153.6 | 2065843.2
65 | (v) | 400 mm dia. PN 25 size scour valves for pipe dia 1800 to 2100 mm | Nos | 2 | 190764.8 | 381529.6
66 | 3.7 | Supply,installation, testing & Commissioning of Ductile Iron (DI) PN 16/25 Single/Double chamber Triple function Tamper Proof Kinetic Air valves with isolation valve, mounted on a MS fabricated stub arrangement on pumping main. Detailed Valve specifications shall be as defined in Volume 2,The rate is inclusive of cost of MS Stub arrangement, mating flanges, valve,bolts & nuts and rubber insertions complete,excluding earthwork,Rates are incluisve of Labour Charges.
67 | (i) | 100 mm size of PN 16 for pipe dia. 400 to 500 mm. | Nos | 3 | 27451.52 | 82354.56
68 | (ii) | 150 mm size of PN 16 for pipe dia. 700 to 1000 mm. | Nos | 15 | 37687.68 | 565315.2
69 | (iii) | 200 mm size of PN 16 for pipe dia. 1400 to 2100 mm. | Nos | 76 | 51180.8 | 3889740.8
70 | (iv) | 200 mm size of PN 25 for pipe dia. 1400 to 2100 mm. | Nos | 3 | 57694.72 | 173084.16
71 | 3.8 | Providing, fixing in position and true to line and level PN 16 Diaphragm operated Ductile Iron (DI) Pressure Reducing Valve with necessary accessories as per specifications for the following sizes. Detailed Valve specifications shall be as defined in Volume 2.The rate is inclusive of cost of mating flanges, valve,bolts & nuts and rubber insertions,excluding earthwork,Rates are incluisve of Labour Charges.
72 | (i) | 300 mm dia PRV for 400 mm ID at SMV 8th block GLR. | Nos | 1 | 744448 | 744448
73 | (ii) | 300 mm dia PRV for 400 mm ID at SMV 6th block GLR | Nos | 1 | 744448 | 744448
74 | (iii) | 400 mm dia PRV for 500 mm ID at BSK 6th Phase GLR | Nos | 1 | 837504 | 837504
75 | (iv) | 600 mm dia PRV for 700 mm ID at Singapura GLR. | Nos | 1 | 1116672 | 1116672
76 | (v) | 600 mm dia PRV for 700 mm ID at Hegganahalli GLR. | Nos | 1 | 1116672 | 1116672
77 | (vi) | 800 mm dia PRV for 1000 mm ID at Lingaderanahalli GLR. | Nos | 1 | 1395840 | 1395840
78 | 3.9 | Providing, supplying and fixing 2100 dia. PN16 SS 304 Expansion Bellows with Welded Ends as per specifications and drawings. The rate shall include transportation to site with all leads and lifts, aligning and jointing approved anti-corrosive paint etc., complete in all aspects. , Rates are incluisve of Labour Charges.
79 |  | 2100 mm dia. | Nos | 2 | 452450 | 904900
80 | 3.1 | Providing and laying following dia of MS pipes conforming to IS 3589 in trenches with inside CM1:1.5 lining of minimum 10mm thick and outside with minimum 25 mm thick coating in CM1:3 over 50 x 50 mm weld mesh of 13 guage, including loading and un loading of pipes including bailing out of water wherever necessary outside the pipeline scour valve chambers for draining. Item to include excavation, connecting to scour valve, backfilling the earth etc., complete.
81 | (i) | 100 mm, 5mm thick | Rmt | 150 | 2605.57 | 390835.5
82 | (ii) | 200 mm, 6mm thick | Rmt | 30 | 3163.9 | 94917
83 | (iii) | 300 mm, 6mm thick | Rmt | 480 | 5025.02 | 2412009.6
84 | (iv) | 400 mm, 6mm thick | Rmt | 360 | 6141.7 | 2211012
85 | 3.11 | Providing Epoxy painting as per specifications to the external exposed surfaces of pipeline, fittings, specials over saddles including procuring approved primer and paints, surface prepartion, application and testing, inspection,etc., complete as directed by the Engineer. | Sqm | 314 | 390.84 | 122723.76
86 | 3.12 | Providing, fabricating and fixing at site, anchor bolts including anchorage assembly, composed of plates, MS insert plates on RC saddles including cost of materials, labour, threads, nuts, lock nuts, washers, pipe sleeves, welding, etc. Complete as per specifications and drawings. | MT | 2 | 94917.12 | 189834.24
87 | 3.13 | Providing and fixing 6 mm thick graphited asbestos ferrobestos/Teflon of approved manufacturer with araldite of approved make to MS plate in saddle supports as shown in drawings etc., complete as directed by the Engineer. | Sqm | 222 | 1488.9 | 330535.8
88 | 3.14 | Providing, fabricating and transporting necessary holding down MS straps as shown in drawing or as directed by the engineer including bolts, nuts and washers etc., complete. | MT | 5 | 94917.12 | 474585.6
89 | 3.15 | Manufacturing, supplying and fixing of MS manholes as per specifications and drawings including transportation to the site of work, cutting of pipe and welding and fixing with pad plates with gaskets, bolts, nuts, washers, etc., and with 2 coats of painting over one coat of primer complete as per Specifications and Drawings etc complete
90 | (a) | 600 mm dia manhole for 1000mm ID to 2100mm ID | Nos | 36 | 32569.6 | 1172505.6
91 | 3.16 | Supply, Installation, Commission and Testing of (for receipt of flowmeter data -instantaneous and totalized flow to the Centralized SCADA Server at Shimsha & Cauvery Bhavan) via GPRS based multi path ultrasonic insertion type flow meters. The flow meter shall be installed using hot tapping method on existing water supply lines. Online Retraction tool shall be supplied along with the flowmeter.Communication shall be 2-way between flowmeter and the centralized SCADA server's.The rates quoted shall be inclusive of all required accessories for the complete functioning of the system.
92 |  | Ultrasonic Bulk Flow meter for 2100 mm ID at Vajarahalli junction | Nos | 1 | 69692.88 | 69692.88
|  | TOTAL PIPELINE AMOUNT |  |  |  | 3499031504
1 | 4.1 | Installation of MS carrier pipe by trenchless technology - Manufacturing, providing, transporting, rolling, lowering, laying & jointing, testing, commissioning of ERW (Electric Resistance Welded), SAW Submerged Arc Welded) MS jacking pipe (Fe-410 grade) conforming to IS 3589-2001 with latest amendments including perfect linking welding of joints to correct position including cost and conveyance of pipes and materials with all lead, lift, cost of labour, loading and unloading of pipes including bailing out of water,construction of jacking and receiving pit with side protection wherever necessary, inside and outside surface protection of MS jacking pipe for laying of MS carrier pipe as mentioned below. Installation of steel pipe by ramming / jacking method to cross railway track / NH /BDA /BBMP/other roads/existing utilities / nallah crossings, filling the gap between jacking pipe and carrier pipe with quarry grit with all necessary equipments, plants etc, complete. Suitable spacers of HDP/MS or other similar material should be provided in between carrier & jacking pipe to prevent carrier pipe forming metallic contact with jacking pipe as per specifications and as directed and approved by the Engineer. The cost of carrying pipe is seperate as per relevant BOQ items.
2 | (a) | For laying of 1900 ID MS carrier pipe | Rmt | 440 | 122849.03 | 54053573.2
3 | (b) | For laying of 1800 ID MS carrier pipe | Rmt | 70 | 116334.31 | 8143401.7
4 | (c) | For laying of 1600 ID MS carrier pipe | Rmt | 220 | 100512.85 | 22112827
5 | (d) | For laying of 1400 ID MS carrier pipe | Rmt | 380 | 91206.1 | 34658337.1
|  | TOTAL TRENCHLESS TECHNOLOGY AMOUNT |  |  |  | 118968139
1 | 5.1 | Earthwork excavation in all types of soils by mechanical / manual means exclusive of hard rock including dressing sides,ramming of bottoms, providing barricading, danger lighting,dewatering,etc., complete as per specifications.
2 | (a) | 0 to 2 m depth | Cum | 500 | 176.83 | 88415
3 | (b) | 2 to 4 m depth | Cum | 250 | 237.32 | 59330
4 | (c) | 4 to 6 m depth | Cum | 75 | 311.77 | 23382.75
5 | 5.2 | Earth work excavation in hard rock by mechanical / manual means including dressing sides, ramming of bottoms, providing barricading,danger lighting, dewatering,etc., complete as per specifications.
6 | (a) | 0 to 2 m depth | Cum | 35 | 428.11 | 14983.85
7 | (b) | 2 to 4 m depth | Cum | 100 | 488.6 | 48860
8 | (c) | 4 to 6 m depth | Cum | 50 | 558.4 | 27920
9 | 5.3 | Backfilling around foundations of structures with approved available excavated earth including depositing in layers not exceeding 200 mm in depth, compacting each deposited layer by ramming after watering all lead and lift including cost of all labour,consolidation by mechanical means to 95% modified proctor density,etc., complete as per specifications with: | Cum | 525 | 144.25 | 75731.25
10 | 5.4 | Disposal off the excess excavated earth of all types by vehicle including loading,unloading with all leads and lifts,labour,HOM of machineries,etc. complete as per specifications. | Cum | 250 | 204.75 | 51187.5
11 | 5.5 | Providing and laying in position plain cement concrete of mix 1:2:4 with OPC cement content at 240kgs using 20 mm and down size graded granite metal course aggregates and the fine agregates machine mixed, concrete laid in layers not exceeding 15 cms. thick, well compacted, in foundation for levelling course, including cost of all materials, labour, HOM of machinery, shuttering, curing,etc.,complete as per specifications. | Cum | 25 | 6328.56 | 158214
12 | 5.6 | Providing and laying in position reinforced cement concrete of design mix M25 as per specifications using 20 mm and down size graded granite metal course aggregates and the fine agregates with superplastisiser, machine mixed, concrete laid in layers not exceeding 15 cms. thick, vibrated, well compacted including cost of all materials,labour, HOM of machinery, curing complete as per specifications. | Cum | 550 | 7259.23 | 3992576.5
13 | 5.7 | Providing and removing centering, shuttering, strutting, propping etc., and removal of form work for foundations, footings, bases of columns for mass concrete including cost of all materials, labour,etc., complete as per specifications. (Type F1 finish) | Sqm | 950 | 265.24 | 251978
14 | 5.8 | Providing and removing centering, shuttering, strutting, propping etc. and removal of form work for vertical surface such as walls at any thickness, including attached pilasters, buttesses, plinth and string courses cost of all materials, labour complete as per specifications. (Type F2 finish)
15 | (a) | Level from 0.00 to 3.50m | Sqm | 675 | 335.04 | 226152
16 | (b) | Level from 3.50 to 4.50m | Sqm | 675 | 335.04 | 226152
17 | (c) | Level from 4.50 to 5.50m | Sqm | 450 | 335.04 | 150768
18 | 5.9 | Providing TMT steel reinforcement of Fe500 grade for R.C.C. work including straightening, cutting, bending, hooking, placing in position, lapping and / or welding wherever required, tying with binding wire and anchoring to the adjoining members wherever necessary complete as per design including cost of materials, labour, HOM of machinery,etc., complete as per specifications. | MT | 52 | 69800.25 | 3629613
19 | 5.10 | Providing stone pitching on slopes using stones of approved size including cost of materials,labour,etc., complete as per specifications. | Sqm | 47 | 1256.4 | 59050.8
20 | 5.11 | Supplying, detailing, fabricating, transporting to site and erecting in position, provision of erection bolts, permanent bolts, nuts and washers, welding cleats, stiffeners, gussets, base plates and all other fixtures, splices, etc., and all operations, for structural steel members fabricated from plates (built-up I section , box sections), rolled steel sections with cover / web plates (columns including those with battens / lacings, gussets etc., beams girders, trusses) or only from rolled steel sections (columns, beams, bracings, trusses, purlins, lattice girders etc., including those with pack / spacer plates, connecting plates, end plates gusset plates etc.,) all as per specifications and approved fabrication drawings. | MT | 56 | 44206.83 | 2475582.48
21 | 5.12 | Supplying, detailing, fabricating, transporting to site and erecting in position welded rectangular / diamond pattern pressure welded mild steel gratings of approved design and using bearing bars and zig-zag lacing bars, for walkway, including tapping holes / slots for fixing any clamps / clips etc., in supporting members, bolting or welding etc., with clips where necessary including all operations with black enamel paint, complete all as per specifications and approved fabrication drawings. | MT | 16 | 32573.45 | 521175.2
22 | 5.13 | Supplying, detailing, fabricating, transporting to site and erecting in position black steel pipe handrails of flush welded construction made of 32 mm NB pipes conforming to IS:1161 “Medium Class” with two horizontal rails one at 500 mm and another at 1000 mm above the base level with vertical pipes at a maximum spacing 1500 mm including provision of all accessories, such as base plates, kick plates where specified and other fixtures including all operations, all as per specifications and approved fabrications drawings. | MT | 7 | 335041.2 | 2345288.4
23 | 5.14 | Supply, detailing, fabricating and erecting of anchor bolts conforming to IS: 2062 including threading, providing nuts, locknuts, washers, pipe sleeves, welding etc., all as per specifications and approved drawing. | Kg | 500 | 102.37 | 51185
24 | 5.15 | Grouting with 1:2 (cement : sand) mortar for anchor bolt pockets, below base plates, pipe sleeves, pockets, holes, saddle supports etc., including cost of materials,labour,roughening and cleaning of concrete surface, curing etc., complete as per specifications. | Cum | 2 | 14425.39 | 28850.78
25 | 5.16 | Supplying, providing and applying paint to structural steel works consisting of following: (Berger protective coating or equivalent make) Epilux 4 ZR primer 65-75 microns thk (DFT of 25-40 microns per coat) plus HB MIO coating 75-100 microns thk ( DFT of 75-100 microns per coat) plus Epilux 89 HB finish 100 microns thk ( DFT of 100-125 microns per coat) plus Bergerthane enamel 65-70 microns thk (DFT of 30-35 microns per coat) (all as per recommended manufacturers list given in specification) of approved colour and shade to structural steel members of all type, shapes and sizes including necessary scaffolding, staging at all heights. | Sqm | 525 | 300 | 157500
26 | 5.17 | Conducting tests on welds in the contractors shop wherever specified by the Engineer with necessary approved equipment including materials. Labour etc complete (These tests are in addition to the tests conducted by contractors own quality control department).
27 | (a) | Liquid penetration test | Rmt | 100 | 279.2 | 27920
28 | (b) | Dry powder magnetic particle test | Rmt | 100 | 279.2 | 27920
29 | (c) | Wet magnetic particle test | Rmt | 100 | 335.04 | 33504
30 | (d) | Radiographic test | Rmt | 100 | 837.6 | 83760
31 | (e) | Ultrasonic test | Rmt | 100 | 362.96 | 36296
32 | 5.18 | Conducting tests on welds in the field wherever specified by the Engineer with necessary approved equipment including materials. Labour etc complete at any location/level.
33 | (a) | Liquid penetration test | Rmt | 60 | 279.2 | 16752
34 | (b) | Dry powder magnetic particle test | Rmt | 60 | 279.2 | 16752
35 | (c) | Wet magnetic particle test | Rmt | 60 | 335.04 | 20102.4
36 | (d) | Radiographic test | Rmt | 60 | 837.6 | 50256
37 | (e) | Ultrasonic test | Rmt | 60 | 362.96 | 21777.6
38 | 5.19 | Conducting mechanical tests on welded joints as per IS:.3600 including materials, labour, etc. Complete.
39 | (a) | Transverse tensile test | Nos | 10 | 1683.89 | 16838.9
40 | (b) | Reduced section tensile test | Nos | 10 | 1675.21 | 16752.1
41 | (c) | Free bend test | Nos | 10 | 558.4 | 5584
42 | (d) | Transverse and longitudinal bend test | Nos | 10 | 558.4 | 5584
43 | 5.20 | Supplying, fitting and fixing in position true to line and level, elastomeric bearings conforming to IRC-83 Part II complete including all accessories complete as per specifications. | CC | 11980 | 0.93 | 11141.4
|  | TOTAL V - PIPE BRIDGE AMOUNT |  |  |  | 15054836.91
1 |  | The Contractor is to enter below the fully inclusive rates which he will charge for works carried out on a day work-basis. These rates are to cover for all overtime, subsistence and condition payments, transport of labour, supervisory cost and expenses, overhead charges and profit, waste, fuel, power, water and other consumable stores:use of all hand and pnemuatic tools, light and non-mechanical plant:use of rail tracks, roads, scaffolding, staging, pumps, pipelines, hoists, derricks or cableways erected or in the operation for other purpose and used incidentally: spares and maintanance to plant: all as necessary for the purpose and efficient carrying out of the dayworks ordered. All quantites are provisional.
2 | 1 | Labour
3 | (a) | Unskilled Labour(man) | Man Day | 1500 | 325 | 487500
4 | (b) | Unskilled Labour(woman) | Man Day | 250 | 325 | 81250
5 | (c) | Tradesmen's helper | Man Day | 500 | 325 | 162500
6 | (d) | Carpenter and jointer | Man Day | 50 | 350 | 17500
7 | (e) | Plumber | Man Day | 250 | 350 | 87500
8 | (f) | Bricklayer | Man Day | 50 | 350 | 17500
9 | (g) | Drain Layer and pipe fitter | Man Day | 250 | 325 | 81250
10 | (h) | Electrician | Man Day | 100 | 350 | 35000
11 | (i) | Fitter | Man Day | 250 | 325 | 81250
12 | (j) | Mason | Man Day | 125 | 350 | 43750
13 | (k) | Bar benders and fixer | Man Day | 250 | 350 | 87500
14 | (l) | Watchman | Man Day | 250 | 350 | 87500
15 | (m) | Ganger | Man Day | 350 | 350 | 122500
16 | (n) | Chainmen and other personnel to assist Engineer's staff | Man Day | 100 | 350 | 35000
17 | (o) | Gascutter | Man Day | 100 | 350 | 35000
18 | (p) | Welder | Man Day | 250 | 350 | 87500
19 | 2 | Materials
20 | (a) | Diesel engine oil | Litre | 2000 | 65 | 130000
21 | (b) | Welding rods | No. | 3000 | 6 | 18000
22 | 3 | Construction Equipment
23 | (a) | Portable compressor with one tool and required length of hose 3 m3/min | Hour | 300 | 1650 | 495000
24 | (b) | Mobile crane (10 to 15 tonnes capacity) | Hour | 1000 | 1450 | 1450000
25 | (c) | Dumper / Tipper-5 cum capacity | Hour | 700 | 275 | 192500
26 | (d) | Generating set (33 KVA) | Hour | 150 | 345 | 51750
27 | (e) | Electric welding set including ancillary equipment and consumables | Hour | 250 | 475 | 118750
28 | (f) | -Do- oxy-acetylene gas cutting / gauging | Hour | 125 | 875 | 109375
29 | (g) | Loading shovel (1 m3 capacity) | Hour | 150 | 275 | 41250
30 | (h) | Dewatering pump with required suction hose, foot valve and strainer, delivery hose etc.
31 | (a) | (i) 5 HP | Per day (8 hr shift) | 500 | 2200 | 1100000
32 | (b) | (ii) 7.5 HP | Per day (8 hr shift) | 500 | 2600 | 1300000
33 | (c) | (iii) 15 HP | Per day (8 hr shift) | 500 | 3200 | 1600000
34 | (d) | (iv) 30 HP | Per day (8 hr shift) | 500 | 3800 | 1900000
35 | (e) | Concrete mixer (0.4/0.3 m3 capacity) | Hour | 250 | 225 | 56250
|  | SUB TOTAL |  |  |  | 10112875
|  | FEE (% of SUBTOTAL) |  |  |  | 1415802.5
|  | TOTAL SCHEDULE OF DAY WORK |  |  |  | 11528677.5
|  | GRAND TOTAL OF ALL WORKS |  |  |  | 5219311027.41

## Sheet3 (hidden)
| Upto date | Billed
Supply | 45.39 | 28.04
Painting | 1.72 | 0
Gunniting | 2.54 | 1.2
Laying | 12.52 | 1.23
Earth work | 0.87 | 0
| 63.04 | 30.47 | 32.57

## Sheet2 (hidden)
RAB-1-BWSSB CP10
| Unit | Rate | % of Supply | Quantity | Amount | Remarks
1901mm Dia MS Pipe Supply | RMT | 70000 | 50% | 1812.66 | 63443100 | 152 Pipes inspected and received-150 pipes
701mm Dia MS Pipe Supply | RMT | 9700 | 50% | 2028.025 | 9835921 | 175 Pipes inspected and received-169 pipes
1901mm Dia MS Pipe internal epoxy lining | Sqm | 372.22 | 100% | 10825.5094 | 4029471 |  | 10825.5094
701 mm Dia MS Pipe internal epoxy lining | Sqm | 372.22 | 100% | 4466.2311 | 1662421 |  | 4466.2311
78970913

## Billing (hidden)
S.no | Description | Unit | % as per Agrmt. | Sub % | As per Agmt. | As per revised Agmt. | Excecuted upto Jan'19 | Billed upto Jan.'2019 | Balance to be billed |  | Balance Work | Actual balance works as per site. | Program for February'19 | Remarks
[5 empty] | Value | Value | Value | Value | Value |  | Value | Value | Value
1 | Survey for Pipe Line | Km |  |  | 0.27178 | 0.27717 | 0.27717 | 0.27717 | 0 |  | 0 | 0 | 0
2 | Excavation, Refilling works | Cum |  |  | 12.8437 | 8.2637 | 4.6646 | 3.8409 | 0.82366 | 200 Km Billing underprocess | 3.5991 | 0.40848 | 0.21239 |  | 0.1018
3 | DI Pipes (100mm DI K7 to 600mm DI K7) | Km |  |  | 117.3047 | 71.1708 | 67.8819 | 61.6209 | 6.261 | 200 Km Billing underprocess | 3.289 | 4.4839 | 0.40616 |  | 0.56712
4 | MS Pipes (762x7.1mm & 813x7.1mm) | Km |  |  | 11.3659 | 11.2547 | 11.0481 | 10.5447 | 0.50345 | HT & Laying Billing Underprocess | 0.20654 | 0.17071 | 0.17067 |  | 0.19377
5 | Pipe line Specials |  |  |  | 4.978 | 4.6614 | 6.1638 | 3.752 | 2.4118 | Near by 2Crs Work slip Approval pending & Laying & HT balance for DI Specials. | -1.5023 | 0.0094655 | 0 |  | -0.00196
6 | Valves & Water Meters in line |  |  |  | 10.2721 | 2.3918 | 2.362 | 1.429 | 0.93301 | In this RA Bill -8 will be claimed | 0.029839 | 0.32893 | 0.015923 |  | -0.066527
7 | Pipe Line Civil Works |  |  |  | 9.3311 | 4.7806 | 1.1205 | 0.22025 | 0.90024 | In this RA Bill -8 will be claimed | 3.6602 | 1.1318 | 0.38299 |  | 0.14198
8 | EIRL |  |  |  |  | 0.15202 | 0.15202 | 0.15202 | 0 |  | 0 | 0 | 0
| Total |  |  |  | 166.3672 | 102.9523 | 93.6701 | 81.837 | 11.8331 |  | 9.2823 | 6.5333 | 1.1881
| Price Escalation: | [6 empty] | 11.32
Labour
Cement
Fuel & Lubricant
Plant & Machinery
Other Materials
MS/DI/Steel
| Sub-Total |  |  |  | 0 | 0 | 0 | 11.32
| Grand Total |  |  |  | 166.3672 | 102.9523 | 93.6701 | 93.157 |  |  | 9.2823 | 6.5333 | 1.1881
[6 empty] | 106.5908 |  | 11.8331 |  |  |  |  | 3.2333
[6 empty] | -3.6385 | [6 empty] | 2.0452
5.4385

## Sheet1 (hidden)
| 100MM K7 | 150MM K7 | 200MM K7 | 250MM K7 | 300MM K7 | 350MM K7 | 400MM K7 | 450MM K7 | 500MM K7 | 600MM K7
Abbigere | 37714.764 | 2310.65 | 722.55 | 184.7 | 671.8 | 445.5 | 425.8 | 274.8 | 0 | 4
Mydarahalli | 13035.83 | 763.7 | 251.6 | 0 | 368.8 | 0 | 283.5 | 0 | 0 | 0
Shettihalli DMA-1 | 6712 | 398.8 | 488.3 | 246.3
Chikkasandra | 4246 | 397.52 | 255.7 | 285.6
| 61708.594 | 3870.67 | 1718.15 | 716.6 | 1040.6 | 445.5 | 709.3 | 274.8 | 0 | 4

## Sheet4 (hidden)
| L | B | D
2101 | 84 | 3.179 | 2 | 534.072 | 3.6
1901 | 7793 | 2.979 | 2 | 46430.694 | 3.4
1401 | 2427 | 2.469 | 2 | 11984.526 | 2.9
701 | 984 | 1.363 | 2 | 2682.384 | 2.15
61631.676
| L | B | D
2101 | 84 | 3.179 | 1.6 | 427.2576
1901 | 7793 | 2.979 | 1.4 | 32501.4858
1401 | 2427 | 2.469 | 0.9 | 5393.0367
701 | 984 | 1.363 | 0.15 | 201.1788
38522.9589
| L | B | D
2101 | 84 | 3.179 | 0.4 | 106.8144
1901 | 7793 | 2.979 | 0.4 | 9286.1388
1401 | 2427 | 2.469 | 0.4 | 2396.9052
701 | 984 | 1.363 | 0 | 0
11789.8584